## STARTUP
x |  |  | Reef Moonshiner's Tool Selector
x
x | CHOOSE THE TEST YOU HAVE USED - FOR BEGINNER AND ADVANCED USER
x
x
x
x
xx
x
x
x
x | OTHER OPTIONAL TOOLS - ONLY FOR ADVANCED/EXPERIENCED USER
x
x
x
x
xx |  | CLASSIC CALCULATOR | DOSING BUDDY PRODUCT COMPATIBILITY COMPARISON CHART
x
x
x
x

## ATI ICP Assessment tool
x | VIEWABLE
x | x | [5 empty] | ATI ICP-OES ASSESSMENT + DOSING TOOL |  |  |  | Copyright Reef Moonshiners LLC 2022 Revision: R11a https://www.reefmoonshiners.com/
x | x | [8 empty] | USER INSTRUCTIONS : Enter tank water volume in Gallons, excluding rock, livestock etc. Transfer manually the Test Results from ATI ICP Test, don't copy and paste. "N.N" in the ICP results means " 0 " in the entry cell of the Assessment tool
x | x |  | System Water Volume Gallons |  |  | Enter Data
x | x
x | x |  | System Water Volume Liter |  |  | #VALUE!
x | x
x | x
x | x
x | x |  | Base Elements
x | x
x | x
x | x |  |  | Salinity |  | Enter Data | PSU |  |  | Comment to Test Result data
x | x | [8 empty] | Verify Data Entry |  |  | min | max
[12 empty] | Salinity extremely low. Check the values on the test. Verify the Salinity ideally with a classic Hydrometer which doesn't depend on calibration and it may not be super accurate, but won't shift in results and will provide results within acceptable tolerances. | 20 | 25
[12 empty] | Salinity low. Check the values on the test. Verify the Salinity ideally with a classic Hydrometer which doesn't depend on calibration and it may not be super accurate, but won't shift in results and will provide results within acceptable tolerances. | 25 | 28
[12 empty] | Salinity a bit low. Verify the Salinity ideally with a classic Hydrometer which doesn't depend on calibration and it may not be super accurate, but won't shift in results and will provide results within acceptable tolerances. The ICP test verifies Salinity based on Na/Cl only and does not take into account specific gravity of the entire saltwater mix. This is indicative only and it's recommended to verify Salinity if shown low or high. | 28 | 33
[12 empty] | Acceptable range, however slowly increase salinity over the next few weeks closer to 34-35. | 33 | 35
[12 empty] | Salinity a bit higher. Verify the Salinity ideally with a classic Hydrometer which doesn't depend on calibration and it may not be super accurate, but won't shift in results and will provide results within acceptable tolerances. The ICP test verifies Salinity based on Na/Cl only and does not take into account specific gravity of the entire saltwater mix. This is indicative only and it's recommended to verify Salinity if shown low or high. | 35 | 38
[12 empty] | Salinity is very high. Verify the Salinity ideally with a classic Hydrometer which doesn't depend on calibration and it may not be super accurate, but won't shift in results and will provide results within acceptable tolerances. The ICP test verifies Salinity based on Na/Cl only and does not take into account specific gravity of the entire saltwater mix. This is indicative only and it's recommended to verify Salinity if shown low or high. | 38 | 45
Verify Data Entry
x | x
x | x |  |  | Verify Data Entry
Hint: Increase Salinity by placing a Jar of Dry salt into a decent flow area in the sump and let it slowly dissolve.
Hint: Decrease salinity by dilution. Ideally a few times per day, over a few days, take out a Jar of Tank water and let it be diluted manually or by the Top off system.
Verify Data Entry
x | x
x | x
x | x
x | x |  |  | Carbonate Hardness |  | Enter Data | dKH |  |  | Comment to Test Result data
x | x | [8 empty] | Verify Data Entry |  |  | min | max
[12 empty] | Alkalinity in dangerously low levels below 6.5 Ideal user friendly Alkalinity is between 7.8 and 8.5 for most Reeftanks. Adjust your Total Alkalinity with test kits and measure routinely to maintain these ranges. Increase Alkalinity slowly over a few days to avoid shocking the system, a daily increase of not more than 1dKH spread over 24hours is recommended. Check your method and equipment used to maintain Alkalinity!!! | 4 | 6.5
[12 empty] | Alkalinity is low, adjust accordingly and slowly. Ideal user friendly Alkalinity is between 7.8 and 8.5 for most Reeftanks. Adjust your Total Alkalinity with test kits and measure routinely to maintain these ranges. Increase Alkalinity slowly over a few days to avoid shocking the system, a daily increase of not more than 1dKH spread over 24hours is recommended. | 6.5 | 7.2
[12 empty] | Alkalinity in these slightly lower levels are usually only recommended at ULNS. Ideal user friendly Alkalinity is between 7.8 and 8.5 for most Reeftanks. Adjust your Total Alkalinity with test kits and measure routinely to maintain these ranges. Increase Alkalinity slowly over a few days to avoid shocking the system, a daily increase of not more than 1dKH spread over 24hours is recommended. | 7.2 | 7.8
[12 empty] | Ideal Alkalinity range for most Reef Tanks. | 7.8 | 8.5
[12 empty] | Alkalinity in these slightly higher levels are usually not recommended at very low Nutrient levels and may cause washed out colors and beaching effects then. Ideal user friendly Alkalinity is between 7.8 and 8.5 for most Reeftanks. Adjust your Total Alkalinity with test kits and measure routinely to maintain these ranges. Decrease Alkalinity slowly over a few days to avoid shocking the system, a daily decrease of not more than 1dKH spread over 24hours is recommended. | 8.5 | 11
[12 empty] | Alkalinity in these higher levels are usually not recommended at very low Nutrient levels and may cause washed out colors and beaching effects then. Recommended is to lower Alkalinity. Ideal user friendly Alkalinity is between 7.8 and 8.5 for most Reeftanks. Adjust your Total Alkalinity with test kits and measure routinely to maintain these ranges. Decrease Alkalinity slowly over a few days to avoid shocking the system, a daily decrease of not more than 1dKH spread over 24hours is recommended. | 11 | 14
Verify Data Entry
x | x
x | x
x | x
x | x
x | x |  | Major Trace Elements
x | x
x | x
x | x |  |  | Magnesium |  | Enter Data | mg/L |  |  | Comment to Test Result data
x | x | [8 empty] | Verify Data Entry |  |  | min | max
[12 empty] | Very low Magnesium level, need correction to Target level of 1350 immediately. The below Reef Moonshiner's calculations include Magnesium dosage instructions by using a BRS General-Adjustment-Magnesium-Mix and RODI Water stock solution, by mixing 400gram into 1 Liter RODI Water. | 800 | 999.99
[12 empty] | Low Magnesium level, need correction to Target level of 1350. The below Reef Moonshiner's calculations include Magnesium dosage instructions by using a BRS General-Adjustment-Magnesium-Mix and RODI Water stock solution, by mixing 400gram into 1 Liter RODI Water. | 1000 | 1249.99
[12 empty] | Acceptable Magnesium range, however strongly recommend to adjust to Target of 1350 for optimal range. The below Reef Moonshiner's calculations include Magnesium dosage instructions by using a BRS General-Adjustment-Magnesium-Mix and RODI Water stock solution, by mixing 400gram into 1 Liter RODI Water. | 1250 | 1299.99
[12 empty] | Optimal target range, no action. However, if the current level is below 1350, the tool will advise the needed correction to the target of 1350. The below Reef Moonshiner's calculations include Magnesium dosage instructions by using a BRS General-Adjustment-Magnesium-Mix and RODI Water stock solution, by mixing 400gram into 1 Liter RODI Water. | 1300 | 1399.99
[12 empty] | Magnesium levels are elevated above target levels. Let Magnesium settle down naturally into the 1350 range. In certain cases these levels are desired for certain treatments, but shall not be maintained for a longer period of time. | 1400 | 1599.99
[12 empty] | Magnesium levels are highly elevated above target level of 1350. Stop any Magnesium supplementation and revisit Dosing/Reactor setup. Magnesium levels that high may contribute to soft SPS skeleton. In certain cases these levels are desired for certain treatments, but shall not be maintained for a longer period of time. Above 1800, Water changes are recommended to get Magnesium to acceptable levels. | 1600 | 3000
Verify Data Entry
x | x
x | x |  |  | Verify Data Entry
x | x |  |  | 0 | ml per day | for | 0 | day(s) |  |  |  | Correction dosage recommended to achieve ideal target of 1350mg/L (Stock Solution: 400gram BRS-General-Adjustment-Magnesium-Mix in 1 Liter RODI Water - preferred Product)
| x | [10 empty] | No correction dosing required
x | x |  |  | Verify Data Entry
x | x |  |  | 0 | ml per day | for | 0 | day(s) |  |  |  | Correction dosage recommended to achieve ideal target of 1350mg/L (Stock Solution: 200gram Brightwell Magnesion-P in 1 Liter RODI Water - NOT recommended alternative)
Verify Data Entry
[13 empty] | Conc | Current | target | increase | total solution | max increase per day | days needed | days up rounded | dosage per day
x | x | [11 empty] | 41622 | Enter Data | 1350 | #VALUE! | #VALUE! | 30 | #VALUE! | #VALUE! | #VALUE!
[13 empty] | Conc | Current | target | increase | total solution | max increase per day | days needed | days up rounded | dosage per day
[13 empty] | 44160 | Enter Data | 1350 | #VALUE! | #VALUE! | 30 | #VALUE! | #VALUE! | #VALUE!
x | x
x | x
x | x |  |  | Sulfur |  | Enter Data | mg/L |  |  | Comment to Test Result data
x | x | [8 empty] | Verify Data Entry - Make sure you use the correct Assessment tool since this is for the ATI Test kit only. |  |  | min | max
[12 empty] | Very low Sulfur levels. Check data entry. Sulfur this low can be a result of low salinity. | 300 | 500
[12 empty] | Very low Sulfur levels. Check data entry. Sulfur this low can be a result of low salinity. | 500 | 700
[12 empty] | Acceptable range, depending on Salinity levels. | 700 | 1100
[12 empty] | Elevated result when Salinity is in an acceptable range. The common reason for this elevated level is usually from recent larger supplementations of Magnesium with use of Magnesium products based on Magnesium Sulfides. Watch on subsequent ICP test if sulfides are creeping up or going down. Usually with no further significant supplementation, these increased levels normalize relatively fast within a month or two. | 1100 | 1600
[12 empty] | Elevated result when Salinity is in an acceptable range. The common reason for this elevated level is usually from recent larger supplementations of Magnesium with use of Magnesium products based on Magnesium Sulfides. Watch on subsequent ICP test if sulfides are creeping up or going down. Usually with no further significant supplementation, these increased levels normalize relatively fast within a month or two. | 1600 | 1700
[12 empty] | Very high result when Salinity is in an acceptable range. The common reason for this elevated level is usually from recent larger supplementations of Magnesium with use of Magnesium products based on Magnesium Sulfides. Very high Sulfide levels can support certain bacteria to bloom. | 1700 | 2000
Verify Data Entry - Make sure you use the correct Assessment tool since this is for the ATI Test kit only.
x | x
x | x
x | x
x | x |  |  | Calcium |  | Enter Data | mg/L |  |  | Comment to Test Result data
x | x | [8 empty] | Verify Data Entry |  |  | min | max
[12 empty] | Very low Calcium level, need correction to 420-440 immediately. The below Reef Moonshiner's calculations include Calcium dosage instructions by using a BRS Calcium Chloride and Water stock solution, by slowly mixing 200gram of BRS Calcium Chloride powder into 1 Liter RODI water. | 200 | 359.99
[12 empty] | Low Calcium Level, need correction to 420-440. The below Reef Moonshiner's calculations include Calcium dosage instructions by using a BRS Calcium Chloride and Water stock solution, by slowly mixing 200gram of BRS Calcium Chloride powder into 1 Liter RODI water. | 360 | 399.99
[12 empty] | Acceptable Calcium range, however strongly recommend to adjust to 420-440 for optimal range. The below Reef Moonshiner's calculations include Calcium dosage instructions by using a BRS Calcium Chloride and Water stock solution, by slowly mixing 200gram of BRS Calcium Chloride powder into 1 Liter RODI water. | 400 | 419.99
[12 empty] | Optimal target range. However it's recommend to adjust to 425 ideal target, if you are below 425. The below Reef Moonshiner's calculations include Calcium dosage instructions by using a BRS Calcium Chloride and Water stock solution, by slowly mixing 200gram of BRS Calcium Chloride powder into 1 Liter RODI water. Monitor Calcium levels in between ICP tests on a routine basis via Test kits. | 420 | 439.99
[12 empty] | Calcium levels are elevated above target levels. Let Calcium settle down naturally into the 420-440 range. Stop or better only reduce Calcium part or Calcium reactor PH and don't perform Water Changes if not necessary otherwise. | 440 | 519.99
[12 empty] | Calcium levels are highly elevated above target levels. In this case a Water change is recommended to bring Calcium levels down to at least below 500-520. Natural Consumption is negatively affected and it will take very long to let it settle down by normal consumptions. Stop any calcium supplementation and revisit Dosing/Reactor setup. Calcium levels that high may contribute to bleaching effects. | 520 | 1000
Verify Data Entry
x | x
x | x |  |  | Verify Data Entry
x | x |  |  | 0 | ml per day | for | 0 | day(s) |  |  |  | Correction dosage recommended to achieve ideal target of 425mg/L with (Stock Solution: 200gram BRS Calcium Chloride in 1 Liter RODI Water - strongly recommended Product)
| x | [10 empty] | No correction dosing required
| x |  |  | Verify Data Entry | [7 empty] | Verify Data Entry
x | x |  |  | 0 | ml per day | for | 0 | day(s) |  |  |  | Correction dosage recommended to achieve ideal target of 425mg/L with (Stock Solution: 200gram Brightwell Calcion-P in 1 Liter RODI Water - NOT recommended alternative)
[13 empty] | Conc | Current | target | increase | total solution | max increase per day | days needed | days up rounded | dosage per day
x | x | [11 empty] | 49567.3 | Enter Data | 425 | #VALUE! | #VALUE! | 20 | #VALUE! | #VALUE! | #VALUE!
[13 empty] | Conc | Current | target | increase | total solution | max increase per day | days needed | days up rounded | dosage per day
[13 empty] | 65520 | Enter Data | 425 | #VALUE! | #VALUE! | 20 | #VALUE! | #VALUE! | #VALUE!
x | x
x | x
x | x |  |  | Potassium |  | Enter Data | mg/L |  |  | Comment to Test Result data
x | x | [8 empty] | Verify Data Entry |  |  | min | max
[12 empty] | Depleted Potassium level, need correction to Target level of 410 immediately. Correct this Element with Reef Moonshiners Potassium UHP (Ultra High Purity) as per Dosing instructions below or via use of the Reef Moonshiners Calculator. | 250 | 329.99
[12 empty] | Very low Potassium level, need correction to Target level of 410 immediately. Correct this Element with Reef Moonshiners Potassium UHP (Ultra High Purity) as per Dosing instructions below or via use of the Reef Moonshiners Calculator. | 330 | 379.99
[12 empty] | Reduced Potassium level, need correction to Target level of 410 very shortly. Correct this Element with Reef Moonshiners Potassium UHP (Ultra High Purity) as per Dosing instructions below or via use of the Reef Moonshiners Calculator. | 380 | 399.99
[12 empty] | Optimal target range, no action. However it's recommend to adjust to 410 ideal target, if the current level is lower than 410. Correct this Element with Reef Moonshiners Potassium UHP (Ultra High Purity) as per Dosing instructions below or via use of the Reef Moonshiners Calculator. | 400 | 419.99
[12 empty] | Potassium levels are elevated above target levels. Let Potassium settle down naturally into the 400-420 range. If not supplemented, Potassium may rise from Potassium Nitrate dosing or other supplements containing Potassium, check products in use. Watch subsequent ICP if Potassium keeps rising or will fall slowly. Potassium consumption is a slow process and will take time. | 420 | 499.99
[12 empty] | Potassium levels are highly elevated above target levels. At this point the reduction via Water changes is recommended to get below 500 at least. If not supplemented, Potassium may rise from Potassium Nitrate dosing or other supplements containing Potassium, check products in use. In certain cases these levels are desired for certain treatments, but shall not be maintained for a longer period of time. | 500 | 600
Verify Data Entry
x | x
x | x |  |  | Verify Data Entry
x | x |  |  | 0 | ml per day | for | 0 | day(s) |  |  |  | Correction dosage recommended to achieve ideal target of 410mg/L (Reef Moonshiners Potassium UHP - Ultra High Purity Element line)
No correction dosing required
Verify Data Entry
[13 empty] | Conc | Current | target | increase | total solution | max increase per day | days needed | days up rounded | dosage per day
x | x | [11 empty] | 49000 | Enter Data | 410 | #VALUE! | #VALUE! | 20 | #VALUE! | #VALUE! | #VALUE!
x | x
x | x
x | x |  |  | Bromine/Bromide |  | Enter Data | mg/L |  |  | Comment to Test Result data
x | x | [8 empty] | Verify Data Entry |  |  | min | max
[12 empty] | Depleted level, immediately replenish this Element with Reef Moonshiners Bromine as per Dosing instructions below or via use of the Reef Moonshiners Calculator. Reef Moonshiner target of 85 is recommended. | 0 | 45
[12 empty] | Below target level, correct this Element with Reef Moonshiners Bromine as per Dosing instructions below or via use of the Reef Moonshiners Calculator. Reef Moonshiner target of 85 is recommended. | 45.01 | 80
[12 empty] | Acceptable range, however Reef Moonshiner method recommend to adjust Bromine to target level of 85 in case you are below this target value. | 80.01 | 85
[12 empty] | Slightly elevated above the target level of 85. Let it naturally settle down and watch on subsequent ICP's if Element further increases or reduces slowly. If not supplemented, it may come in via mined Calcium Reactor media, often also as an ingredient of certain 2 part dosing solutions etc. See the Product Compatibility Chart on the Startup screen, to see which Products contain excessive Bromine levels. | 85.01 | 90
[12 empty] | Critical elevated above the target level of 85. Not recommended to exceed 110/120. Let it naturally settle down and watch on subsequent ICP's if it further increases or reduces slowly. If not supplemented, it may come in via mined Calcium Reactor medias, often also as an ingredient of certain 2 part dosing solutions etc. See the Product Compatibility Chart on the Startup screen, to see which Products contain excessive Bromine levels. | 90.01 | 110
[12 empty] | Critical elevated above the target level of 85. Not recommended to exceed 110/120. At this point it's recommended to perform Water changes to reduce the level to below 100. With a common Reef Salt, a 20% Water Change should bring this element down by approximately 10%. If not supplemented, it may come in via mined Calcium Reactor medias, often also as an ingredient of certain 2 part dosing solutions etc. See the Product Compatibility Chart on the Startup screen, to see which Products contain excessive Bromine levels. | 110.01 | 150
Verify Data Entry
x | x
x | x |  |  | Verify Data Entry
x | x |  |  | 0 | ml per day | for | 0 | day(s) |  |  |  | Correction dosage recommended to achieve ideal target of 85mg/L (Reef Moonshiners Bromine)
No correction dosing required
Verify Data Entry
[13 empty] | Conc | Current | target | increase | total solution | max increase per day | days needed | days up rounded | dosage per day
x | x | [11 empty] | 54000 | Enter Data | 85 | #VALUE! | #VALUE! | 10 | #VALUE! | #VALUE! | #VALUE!
x | x
x | x
x | x |  |  | Strontium |  | Enter Data | mg/L |  |  | Comment to Test Result data
x | x | [8 empty] | Verify Data Entry |  |  | min | max
[12 empty] | Depleted Strontium level, need correction to Target level of 10 immediately. Correct this Element with Reef Moonshiners Strontium UHP (Ultra High Purity) as per Dosing instructions below or via use of the Reef Moonshiners Calculator. | 0 | 3
[12 empty] | Low Strontium level, need correction to Target level of 10 immediately. Correct this Element with Reef Moonshiners Strontium UHP (Ultra High Purity) as per Dosing instructions below or via use of the Reef Moonshiners Calculator. | 3.01 | 6
[12 empty] | Reduced Strontium level, recommended to do correction to Target level of 10 very shortly. Correct this Element with Reef Moonshiners Strontium UHP (Ultra High Purity) as per Dosing instructions below or via use of the Reef Moonshiners Calculator. | 6.01 | 9
[12 empty] | Optimal target range, however it's recommend to adjust to ideal target of 10, if your current level lower. If a dosage is shown, then correct this Element with Reef Moonshiners Strontium UHP (Ultra High Purity) as per Dosing instructions below or via use of the Reef Moonshiners Calculator. | 9.01 | 12
[12 empty] | Slightly elevated above the target level of 10. Let it naturally settle down and watch on subsequent ICP's if Element further increases or reduces slowly. | 12.01 | 20
[12 empty] | Critical elevated above the target level of 10. Not recommended to exceed 20, bleaching effects may occur. Above 40 it's recommended to perform Water changes to reduce the level below 20. With a common Reef Salt, a 20% Water Change should bring this element down by approximately 10%. | 20.01 | 60
Verify Data Entry
x | x
x | x |  |  | Verify Data Entry
x | x |  |  | 0 | ml per day | for | 0 | day(s) |  |  |  | Correction dosage recommended to achieve ideal target of 10mg/L (Reef Moonshiners Strontium UHP - Ultra High Purity Element line)
No correction dosing required
Verify Data Entry
[13 empty] | Conc | Current | target | increase | total solution | max increase per day | days needed | days up rounded | dosage per day
x | x | [11 empty] | 54000 | Enter Data | 10 | #VALUE! | #VALUE! | 1 | #VALUE! | #VALUE! | #VALUE!
x | x
x | x
x | x |  |  | Boron |  | Enter Data | mg/L |  |  | Comment to Test Result data
x | x | [8 empty] | Verify Data Entry - Enter 0 for N.N |  |  | min | max
[12 empty] | Depleted level, immediately replenish this Element with Reef Moonshiners Boron as per Dosing instructions below or via use of the Reef Moonshiners Calculator. Reef Moonshiner target of 6 is recommended. | 0 | 2
[12 empty] | Below target level, correct this Element with Reef Moonshiners Boron as per Dosing instructions below or via use of the Reef Moonshiners Calculator. Reef Moonshiner target of 6 is recommended. | 2.01 | 5.9
[12 empty] | Acceptable range, however Reef Moonshiner method recommend to adjust Boron to target level of 6. | 5.91 | 6.5
[12 empty] | Slightly elevated above the target level of 6. Let it naturally settle down and watch on subsequent ICP's if Element further increases or reduces slowly. If not supplemented, it may increases often also as an ingredient of certain 2 part dosing solutions, Trace Element combination products, etc. | 6.51 | 8
[12 empty] | Critical elevated above the target level of 6. Not recommended to exceed 10 to avoid damage to corals. Let it naturally settle down and watch on subsequent ICP's if it further increases or reduces slowly. If not supplemented, it may increases often also as an ingredient of certain 2 part dosing solutions, Trace Element combination products, etc. | 8.01 | 10
[12 empty] | Critical elevated above the target level of 6. Not recommended to exceed 10. At this point it's recommended to perform Water changes to reduce the level to below 10 at least. With a common Reef Salt, a 20% Water Change should bring this element down by approximately 10%. If not supplemented, it may increases often also as an ingredient of certain 2 part dosing solutions, Trace Element combination products, etc. | 10.01 | 20
Verify Data Entry - Enter 0 for N.N
x | x
x | x |  |  | Verify Data Entry
x | x |  |  | 0 | ml per day | for | 0 | day(s) |  |  |  | Correction dosage recommended to achieve ideal target of 6mg/L (Reef Moonshiners Boron)
No correction dosing required
Verify Data Entry
[13 empty] | Conc | Current | target | increase | total solution | max increase per day | days needed | days up rounded | dosage per day
x | x | [11 empty] | 4000 | Enter Data | 6 | #VALUE! | #VALUE! | 1 | #VALUE! | #VALUE! | #VALUE!
x | x
x | x
x | x |  |  | Fluoride/Flourine |  | Enter Data | mg/L |  |  | Comment to Test Result data
x | x | [8 empty] | Verify Data Entry |  |  | min | max
[12 empty] | ATI did forgot to transfer your Fluoride levels! Contact ATI customer service via email to revise your test results. Do NOT assume this measured level is correct, a true "0" is impossible. Do not dose any corrections until this issue is resolved! Please inform Reef Moonshiner's as well about this issue. | 0 | 0
[12 empty] | Depleted level, immediately replenish this Element with Reef Moonshiners Fluoride as per Dosing instructions below or via use of the Reef Moonshiners Calculator. Reef Moonshiner target of 1.5 is recommended. | 0.01 | 0.49
[12 empty] | Below target level, correct this Element with Reef Moonshiners Fluoride as per Dosing instructions below or via use of the Reef Moonshiners Calculator. Reef Moonshiner target of 1.5 is recommended. | 0.5 | 1.39
[12 empty] | Acceptable range, however Reef Moonshiner method recommend to adjust Fluoride to target level of 1.5 if below. If below target of 1.5, correct this Element with Reef Moonshiners Fluoride as per Dosing instructions below or via use of the Reef Moonshiners Calculator. | 1.4 | 1.5
[12 empty] | Slightly elevated above the target level of 1.5. Let it naturally settle down and watch on subsequent ICP's. If this Element was corrected before to 1.5, you may have used a too large tank system volume in the dosing calculator or this Assessment tool. | 1.51 | 1.8
[12 empty] | Critical elevated above the target level of 1.5. Not recommended to exceed 2 to avoid irreversible damage to corals. Let it naturally settle down and watch on subsequent ICP's if it further increases or reduces slowly. If this Element was corrected before to 1.5, you may have used a too large tank system volume in the dosing calculator or this Assessment tool. | 1.81 | 2
[12 empty] | Critical elevated above the target level of 1.5. Not recommended to exceed 2. At this point it's recommended to perform Water changes to reduce the level to below 2 at least. With a common Reef Salt, a 20% Water Change should bring this element down by approximately 10%. | 2.01 | 3
Verify Data Entry
x | x
x | x |  |  | Verify Data Entry
x | x |  |  | 0 | ml per day | for | 0 | day(s) |  |  |  | Correction dosage recommended to achieve ideal target of 1.5mg/L (Reef Moonshiners Fluoride)
No correction dosing required
Verify Data Entry
[13 empty] | Conc | Current | target | increase | total solution | max increase per day | days needed | days up rounded | dosage per day
x | x | [11 empty] | 1000 | Enter Data | 1.5 | #VALUE! | #VALUE! | 0.1 | #VALUE! | #VALUE! | #VALUE!
x | x
x | x
x | x |  |  | Rubidium | [5 empty] | Comment
x | x | [8 empty] | Unfortunately this ICP test does not measure Rubidium as the Reef Moonshiners ICP-OES and ICP-MS do. A Reef Moonshiner's ICP test is recommend as part of a future purchase, to be included as a box filler. Rubidium is strongly recommended to be dosed as part of the Reef Moonshiner program! Rubidium is a very influencing element with very positive effects to Shrooms, Zoa, Torches, all Soft corals as well to SPS. Many Moonshiner user repeatedly see significant effects and improvements when this element is supplemented. Since Rubidium is a very expensive metal it is barely included in salt mixes and supplements. The ICP testing has shown that most tanks are lacking therefore on Rubidium, not even reaching the natural level of 200µg/L. Rubidium is done in 2 steps. 1.) Initial correction dosage of 200µg/L (equal to 0.2mg/L / equal 0.2ppm) 2.) Subsequent refreshments of either monthly or daily, your choice. By using a Reef Moonshiner's ICP Test, Rubidium will be treated as a corrective Element. See dosing instructions below, and more information can be found in the Reef Moonshiner Handbook on Rubidium. |  | Unfortunately this ICP test does not measure Rubidium as the Reef Moonshiners ICP-OES and ICP-MS do. A Reef Moonshiner's ICP test is recommend as part of a future purchase, to be included as a box filler. Rubidium is strongly recommended to be dosed as part of the Reef Moonshiner program! Rubidium is a very influencing element with very positive effects to Shrooms, Zoa, Torches, all Soft corals as well to SPS. Many Moonshiner user repeatedly see significant effects and improvements when this element is supplemented. Since Rubidium is a very expensive metal it is barely included in salt mixes and supplements. The ICP testing has shown that most tanks are lacking therefore on Rubidium, not even reaching the natural level of 200µg/L. Rubidium is done in 2 steps. 1.) Initial correction dosage of 200µg/L (equal to 0.2mg/L / equal 0.2ppm) 2.) Subsequent refreshments of either monthly or daily, your choice. By using a Reef Moonshiner's ICP Test, Rubidium will be treated as a corrective Element. See dosing instructions below, and more information can be found in the Reef Moonshiner Handbook on Rubidium. | min | max
x | x
x | x |  |  | First Initial one time correction dosage of 0.2mg/L (Reef Moonshiners Rubidium)
x | x |  |  | #VALUE! | ml per day | for | 2 | day(s)
[13 empty] | Conc | Current | target | increase | total solution | max increase per day | days needed | days up rounded | dosage per day
x | x | [11 empty] | 1000 | 0 | 0.2 | 0.2 | #VALUE! | 0.1 | 2 | 2 | #VALUE!
x | x |  |  | Regime A : Montlhy subsequent dosage of 0.033mg/L (Reef Moonshiners Rubidium)
x | x |  |  | #VALUE! | ml per day | for | 1 | day(s)
x | x |  |  | OR | [8 empty] | Conc | Current | target | increase | total solution | max increase per day | days needed | days up rounded | dosage per day
x | x | [11 empty] | 1000 | 0 | 0.033 | 0.033 | #VALUE! | 0.1 | 0.33 | 1 | #VALUE!
x | x |  |  | Regime B : Daily subsequent dosage of 0.0011mg/L (Reef Moonshiners Rubidium)
x | x |  |  | #VALUE! | ml daily
[13 empty] | Conc | Current | target | increase | total solution | max increase per day | days needed | days up rounded | dosage per day
[13 empty] | 1000 | 0 | 0.0011 | 0.0011 | #VALUE! | 0.1 | 0.011 | 1 | #VALUE!
x | x
x | x
x | x
x | x
x | x |  | Minor Trace Elements
x | x
x | x
x | x |  |  | Lithium |  | Enter Data | µg/L |  |  | Comment to Test Result data
x | x | [8 empty] | Verify Data Entry |  |  | min | max
[12 empty] | Lithium is unusual to be that low, it might be absorbed by DETOX,GFO,Rowaphos etc., and other absorbing media in use. Triton and ATI does offer Lithium as a supplemental element, to be used slowly to increase Lithium until in acceptable ranges. Monitor on subsequent ICP tests. It is however extremely rare to be needed. | 0 | 50
[12 empty] | Lithium is unusual to be that low, it might be absorbed by DETOX,GFO,Rowaphos etc., and other absorbing media in use. Monitor on subsequent ICP tests if Lithium decreases further before taking action after discontinuing absorbing media in the setup. | 50.01 | 80
[12 empty] | Lithium is unusual to be that low, it might be absorbed by DETOX,GFO,Rowaphos etc., and other absorbing media in use. Monitor on subsequent ICP tests if Lithium decreases further before taking action after discontinuing absorbing media in the setup. | 80.01 | 100
[12 empty] | Acceptable range, no action. | 100.01 | 280
[12 empty] | Lithium slightly elevated, very common to be up to 300/350. Watch on subsequent tests if Lithium keeps increasing or does reduce naturally. This will take normally a few months. It is very common to be very high in typical Reef supplements, which are recommended to be avoided. See the Product Testing Comparison in the Startup Screen of this tool, with the most recent tests of certain products that are known to contain these impurities. It also may come in from Salts, Supplements, Foods and if suddenly appearing from potential corroding equipment in the tank. First items to look at are typically electronic components but not magnets. Also certain non hobby intended storage bins have shown ability to leech Lithium into Saltwater mixes and top off water. | 280.01 | 800
[12 empty] | Lithium very elevated in this range, and it is recommended to perform Water changes as soon it elevates over 1000. You may try one more ICP test, however health and coloration is apparently impacted in these ranges on certain Coral species. It is very common to be very high in typical Reef supplements, which are recommended to be avoided. See the Product Testing Comparison in the Startup Screen of this tool, with the most recent tests of certain products that are known to contain these impurities. It also may come in from Salts, Supplements, Foods and if suddenly appearing from potential corroding equipment in the tank. First items to look at are typically electronic components but not magnets. Also certain non hobby intended storage bins have shown ability to leech Lithium into Saltwater mixes and top off water. | 800.01 | 1200
[12 empty] | Lithium is detected too high where it has been already shown to cause damage to sensitive corals species. At this point large Water changes are recommended and further to investigate the potentiual source. It is very common to be very high in typical Reef supplements, which are recommended to be avoided. See the Product Testing Comparison in the Startup Screen of this tool, with the most recent tests of certain products that are known to contain these impurities. It also may come in from Salts, Supplements, Foods and if suddenly appearing from potential corroding equipment in the tank. First items to look at are typically electronic components but not magnets. Also certain non hobby intended storage bins have shown ability to leech Lithium into Saltwater mixes and top off water. | 1200.01 | 3500
Verify Data Entry
x | x
x | x
x | x
x | x |  |  | Silicon |  | Enter Data | µg/L |  |  | Comment to Test Result data
x | x | [8 empty] | Verify Data Entry |  |  | min | max
[12 empty] | Silicates are in depletion range, and may be reduced by absorbing media in use. Monitor on subsequent ICP tests if Silicates decreases further before taking action after discontinuing absorbing media in the setup. Check your absorbing media manufacturers descriptions if media does absorb silicates off the Water such as RowaPhos etc. If close to zero, you may consider supplementation of silicates by using Brightwell SpongeExcel which supplements silicate. However if an absorber is identified as the cause, remove absorber first prior supplementing to avoid sudden peak and algae issue. | 0 | 40
[12 empty] | Silicates are unusual to be low, it might be reduced by too much absorbing media in use. Monitor on subsequent ICP tests if Silicates decreases further before taking action after discontinuing absorbing media in the setup. Check your absorbing media manufacturers descriptions if media does absorb silicates off the Water such as RowaPhos etc. | 40.01 | 80
[12 empty] | Silicates are unusual to be low, it might be reduced by too much absorbing media in use. Monitor on subsequent ICP tests if Silicates decreasing further before taking action. | 80.01 | 100
[12 empty] | Acceptable range, no action. | 100.01 | 250
[12 empty] | Silicates slightly elevated, monitor the levels on subsequent ICP tests. Watch on subsequent tests if Silicates keeps increasing or do reduce naturally. This will take normally a few weeks. It may come in from Salts, Supplements, Foods and from Top off water. Review the RODI test results, since many time silicates are passing many DI resins even while showing zero TDS. If so, it's recommended to use a DI resin that is a mix of regular resin and silicate removal resin, for example the Spectra pure SilicaBuster cartridges. | 250.01 | 400
[12 empty] | Silicates are significantly elevated, monitor the levels on subsequent ICP tests. Watch on subsequent tests if Silicates keeps increasing or do reduce naturally. This will take normally a few weeks/months. Silicates that high may contribute to Algae issues. It may come in from Salts, Supplements, Foods and from Top off water. Review the RODI test results, since many time silicates are passing many DI resins even while showing zero TDS. If so, it's recommended to use a DI resin that is a mix of regular resin and silicate removal resin, for example the Spectra pure SilicaBuster cartridges. | 400.01 | 2000
[12 empty] | Silicates are extremely elevated, likely from silicate containing supplements, products, materials recently used such as Polymer containing cements and glues that are used to build structures. At this point these Polymers or silicates do affect Testing equipment, especially Phosphorus tests and many Hanna Checker. It is recommended to perform a few large Water changes to export these sources more effectively to avoid large algae, diatom or bacteria blooms. | 2000.01 | 50000
Verify Data Entry
x | x
x | x
x | x
x | x |  |  | Iodine |  | Enter Data | µg/L |  |  | Comment to Test Result data
x | x | [8 empty] | Verify Data Entry |  |  | min | max
[12 empty] | Considered depleted. Follow the daily Iodide drop dosing as described in the Moonshiner Handbook Iodine section ( which is a must read! ). Typically 2-3 drops per 100Gallons of Reef Moonshiners Iodide are dosed daily and the amount of drops is going to be adjusted from ICP to ICP until the Iodine levels between 75-95 are achieved. Each drop is considered 0.03ml In this low range however you may better consider 3-6 drops per 100Gallons as a starting dosage. Each drop is considered 0.03ml No single time correction dosages are recommended! Significant changes in the Filtration system such as aeration and skimmer changes can influence the daily Iodine dosing routine, hence keep monitoring via ICP and maintain consistence on dosing it daily. | 0 | 25
[12 empty] | Low, but not depleted. Follow the daily Iodide drop dosing as described in the Moonshiner Handbook Iodine section ( which is a must read! ). Typically 2-3 drops per 100Gallons of Reef Moonshiners Iodide are dosed daily and the amount of drops is going to be adjusted from ICP to ICP until the Iodine levels between 75-95 are achieved. Each drop is considered 0.03ml No single time correction dosages are recommended! Significant changes in the Filtration system such as aeration and skimmer changes can influence the daily Iodine dosing routine, hence keep monitoring via ICP and maintain consistence on dosing it daily. | 25.01 | 75
[12 empty] | Ideal range, maintain the daily Iodide drop dosing as described in the Moonshiner Handbook Iodine section (which is a must read! ). Significant changes in the Filtration system such as aeration and skimmer changes can influence the daily Iodine dosing routine, hence keep monitoring via ICP and maintain consistence on dosing it daily. | 75.01 | 95
[12 empty] | Slightly elevated above the target level of 75-95. Let it naturally settle down and watch on subsequent ICP's. If you are dosing the daily drops of Iodide per the Reef Moonshiner Handbook already, simply reduce the daily amount of drops and wait for the next ICP result. | 95.01 | 150
[12 empty] | Elevated above the target level of 75-95. Let it naturally settle down and watch on subsequent ICP's. If you are dosing the daily drops of Reef Moonshiners Iodide per the Reef Moonshiner Handbook already, simply reduce the daily amount of drops by half and wait for the next ICP result. A lot of common Reefing supplements do contain Potassium Iodide as preservative, also KZ Flatworm Stop is known to contain significant amounts of Iodine/Iodide which need careful adjustments along with Iodide dosing on a daily basis. Maintaining these levels for longer can lead to brown/dull colors of corals, in certain cases also washed out corals. | 150.01 | 500
[12 empty] | Highly elevated above the target level of 75-95. A lot of common Reefing supplements do contain Potassium Iodide as preservative, also KZ Flatworm Stop is known to contain significant amounts of Iodine/Iodide which need careful adjustments along with Iodide dosing on a daily basis. If you are dosing the daily drops of Iodide per the Reef Moonshiner Handbook already, stop the daily amount of drops and wait for the next ICP result. Above 1000 it's recommended to use fresh activated carbon weekly, but do not use excessive amounts of carbon! Maintaining these levels for longer can lead to brown/dull colors of corals, in certain cases also washed out looking corals and burned tips. | 500.01 | 1500
Verify Data Entry
x | x
x | x |  |  | Verify Data Entry
Daily Dosage of Reef Moonshiners Iodide is recommended until 75-95 is achieved. As a starting point, 2-3 drops per 100Gallons are dosed daily and the amount of drops is going to be adjusted from ICP to ICP. Read the Iodine Dosing Instruction page in the Reef Moonshiner's Handbook for all the details and how to apply this routine. Read the Reef Moonshiner's Handbook guidance for the recommended Cobalt blue dropper bottles as used for other elements as needed. Info: The dropper bottles will dispense on average 0.03ml of liquid per drop.
See comments to test result above and reduce/stop as described.
Verify Data Entry
x | x
x | x
x | x
x | x |  |  | Barium |  | Enter Data | µg/L |  |  | Comment to Test Result data
x | x | [8 empty] | Verify Data Entry |  |  | min | max
[12 empty] | Extremely low Barium level, correct this Element to 30 with Reef Moonshiners Barium as per Dosing instructions below or via use of the Reef Moonshiners Calculator. Normal target level for Barium is 15, however in this case the tank will need to Buffer Barium back into corals which will drop Barium in the next weeks. Hence it's recommended to buffer Barium slightly above target, to compensate this effect. ATTENTION: In case that Barium was less than 5ug/L on your last ICP already, and you did perform the instructed Standard correction already last time, your tank likely suffers from a Barium Sponge effect, and it is advised then to perform the instructed correction 2 times in a row! Means you perform the given correction first, and when the correction is completed, simply do it 1 more time. The next ICP will then reveal if this procedure will need to be done again next time. It is not uncommon that this effect will last for a few months in certain cases. | 0 | 4
[12 empty] | Very low Barium level, correct this Element to 30 with Reef Moonshiners Barium as per Dosing instructions below or via use of the Reef Moonshiners Calculator. Normal target level for Barium is 15, however in this case the tank will need to Buffer Barium back into corals which will drop Barium in the next weeks. Hence it's recommended to buffer Barium slightly above target, to compensate this effect. | 4.01 | 8
[12 empty] | Low Barium level, correct this Element to 15 with Reef Moonshiners Barium as per Dosing instructions below or via use of the Reef Moonshiners Calculator. | 8.01 | 13
[12 empty] | Acceptable range, however Reef Moonshiner method recommends a target level of 15. Correct this Element to 15 with Reef Moonshiners Barium as per Dosing instructions below or via use of the Reef Moonshiners Calculator. | 13.01 | 15
[12 empty] | Slightly elevated above the target level of 15. Let it naturally settle down and watch it's trending on subsequent ICP's. Barium can also come in from Salt mixes with high Barium levels, 2parts or random Trace element supplements. | 15.01 | 30
[12 empty] | Significant Elevated above the target level of 15. Let it naturally settle down and watch it's trending on subsequent ICP's. Also find the source of Barium to avoid further increase. It is very common to be very high in typical Reef supplements, which are recommended to be avoided. See the Product Testing Comparison in the Startup Screen of this tool, with the most recent tests of certain products that are known to contain these impurities. Barium can also come in from Salt mixes with high Barium levels, 2parts or random Trace element supplements. | 30.01 | 100
[12 empty] | Critical elevated above the target level of 15. Not recommended to exceed 100 At this point it's recommended to urgently find the source of Barium to avoid further increase. Barium can come in from Salt mixes with high Barium levels, 2parts or random Trace element supplements. If Water changes are performed, it's recommended to ICP the Saltwater mix if Barium keeps increasing from ICP to ICP and Water changes are performed. It is very common to be very high in typical Reef supplements, which are recommended to be avoided. See the Product Testing Comparison in the Startup Screen of this tool, with the most recent tests of certain products that are known to contain these impurities. | 100.01 | 160
Verify Data Entry
x | x
x | x |  |  | Verify Data Entry | [7 empty] | Correction dosage recommended to achieve ideal target of 15µg/L (Reef Moonshiners Barium)
x | x |  |  | 0 | ml per day | for | 0 | day(s) |  |  |  | Correction dosage recommended to achieve increased target of 30µg/L (Reef Moonshiners Barium)
No correction dosing required
Verify Data Entry
[13 empty] | Conc | Current | target | increase | total solution | max increase per day | days needed | days up rounded | dosage per day
x | x | [11 empty] | 100 | Enter Data | 15 | #VALUE! | #VALUE! | 8 | #VALUE! | #VALUE! | #VALUE!
x | x
x | x
x | x |  |  | Molybdenum |  | Enter Data | µg/L |  |  | Comment to Test Result data
x | x | [8 empty] | Verify Data Entry |  |  | min | max
[12 empty] | Very low (depleted below 3) Molybdenum level. Correct this Element to 15 with Reef Moonshiners Molybdenum as per Dosing instructions below or via use of the Reef Moonshiners Calculator. | 0 | 8
[12 empty] | Low Molybdenum level. Correct this Element to 15 with Reef Moonshiners Molybdenum as per Dosing instructions below or via use of the Reef Moonshiners Calculator. | 8.01 | 13
[12 empty] | Acceptable range, however Reef Moonshiner method recommends a target level of 15. In case your current level is below 15 the tool will show the dosage to correct this Element to 15 with Reef Moonshiners Molybdenum as per Dosing instructions below or via use of the Reef Moonshiners Calculator. | 13.01 | 15
[12 empty] | Slightly elevated above the target level of 15. Let it naturally settle down and watch it's trending on subsequent ICP's. Molybdenum can also come in from Salt mixes with high Molybdenum levels, 2parts or random Trace element supplements. | 15.01 | 30
[12 empty] | Significant Elevated above the target level of 15. Let it naturally settle down and watch it's trending on subsequent ICP's. Also find the source of Molybdenum to avoid further increase. Molybdenum can also come in from Salt mixes with high Molybdenum levels, 2parts or random Trace element supplements. High Molybdenum levels are often linked to Algae and Dinoflagellate issues. | 30.01 | 90
[12 empty] | Critical elevated above the target level of 15. Not recommended to exceed 100 At this point it's recommended to urgently find the source of Molybdenum to avoid further increase. Molybdenum can come in from Salt mixes with high Molybdenum levels, 2parts or random Trace element supplements. If Water changes are performed, it's recommended to ICP the Saltwater mix if Molybdenum keeps increasing from ICP to ICP and Water changes are performed. High Molybdenum levels are often linked to Algae and Dinoflagellate issues. | 90.01 | 160
Verify Data Entry
x | x
x | x |  |  | Verify Data Entry
x | x |  |  | 0 | ml per day | for | 0 | day(s) |  |  |  | Correction dosage recommended to achieve ideal target of 15µg/L (Reef Moonshiners Molybdenum)
No correction dosing required
Verify Data Entry
[13 empty] | Conc | Current | target | increase | total solution | max increase per day | days needed | days up rounded | dosage per day
x | x | [11 empty] | 100 | Enter Data | 15 | #VALUE! | #VALUE! | 3 | #VALUE! | #VALUE! | #VALUE!
x | x
x | x
x | x |  |  | Nickel |  | Enter Data | µg/L |  |  | Comment to Test Result data
x | x | [8 empty] | Verify Data Entry |  |  | min | max
[12 empty] | Nickel completely depleted. Correct this Element to 2.5 with Reef Moonshiners Nickel as per Dosing instructions below or via use of the Reef Moonshiners Calculator. In case that Nickel is/was not detectable over multiple ICP tests, it is recommended to add Nickel to the daily dosing routine. A safe starting dosage is 0.3ml per 100Gallon sytem water volume daily. If still 0 on subsequent ICP tests, increase the daily volume further by 0.1ml per 100Gallon until the Element is detected on the ICP test. Dose this daily amount on top of the correction dosages while doing corrections. | 0 | 0.01
[12 empty] | Nickel depleted or very low. Correct this Element to 2.5 with Reef Moonshiners Nickel as per Dosing instructions below or via use of the Reef Moonshiners Calculator. In case that Nickel is/was not or barely detectable over multiple ICP tests, it is recommended to add Nickel to the daily dosing routine. A safe starting dosage is 0.3ml per 100Gallon sytem water volume daily. If still very low on subsequent ICP tests, increase the daily volume further by 0.1ml per 100Gallon until the Element is detected on the ICP test. Dose this daily amount on top of the correction dosages while doing corrections. | 0.01 | 0.5
[12 empty] | Nickel detected but below target level. Correct this Element to 2.5 with Reef Moonshiners Nickel as per Dosing instructions below or via use of the Reef Moonshiners Calculator. | 0.51 | 2.4
[12 empty] | Acceptable range, however Reef Moonshiner method recommends a target level of 2.5 In case your current level is below 2.5, the tool will show the dosage to correct this Element to 2.5 with Reef Moonshiners Nickel as per Dosing instructions below or via use of the Reef Moonshiners Calculator. No other action is required at this point. | 2.41 | 3
[12 empty] | Acceptable range, slightly above target level. Monitor on subsequent ICP the trending of this element. Often it is supplemented with Salt mixes and random trace elements. This level is however not of concern, no action required. | 3.01 | 5
[12 empty] | Elevated above the target level of 2.5 Let it naturally settle down and watch it's trending on subsequent ICP's. If not supplemented intentionally, find the source of Nickel to avoid further increase. Nickel can also come in from Salt mixes with high Nickel levels, 2parts or random Trace element supplements. If these possibilities are ruled out, and Nickel increases further in subsequent ICP's, then look for corroding equipment in the system. | 5.01 | 10
[12 empty] | Critical elevated above the usual ranges. Not recommended to exceed 20-30 At this point it's recommended to urgently find the source of Nickel to avoid further increase. If not supplemented intentionally, find the source of Nickel to avoid further increase. Nickel can also come in from Salt mixes with high Nickel levels, 2parts or random Trace element supplements. If these possibilities are ruled out, and Nickel increases further in subsequent ICP's, then look for corroding equipment in the system. Water changes are recommended if Nickel elevates above 30, but with time would be naturally reduced if the source has been determined and removed. | 10.01 | 50
Verify Data Entry
x | x
x | x |  |  | Verify Data Entry
x | x |  |  | 0 | ml per day | for | 0 | day(s) |  |  |  | Correction dosage recommended to achieve ideal target of 2.5µg/L (Reef Moonshiners Nickel)
No correction dosing required
Verify Data Entry
[13 empty] | Conc | Current | target | increase | total solution | max increase per day | days needed | days up rounded | dosage per day
x | x | [11 empty] | 100 | Enter Data | 2.5 | #VALUE! | #VALUE! | 0.5 | #VALUE! | #VALUE! | #VALUE!
x | x
x | x
x | x |  |  | Manganese |  | Enter Data | µg/L |  |  | Comment to Test Result data
x | x | [8 empty] | Verify Data Entry |  |  | min | max
[12 empty] | With this ICP-OES test kit, Manganese will remain undetectable or very low, even while supplemented. As per the Reef Moonshiners method, Manganese is part of the daily elements dosing routine. The Reef Moonshiner's ICP-MS testkit will measure these ultra low trace elements in the required precision, in order to evaluate if truly depleted or if in an acceptable low range. Simply dose Reef Moonshiners Manganese as per Dosing instructions below or via use of the Reef Moonshiners Calculator. In general these assumptions are a good addition to be taken into account: If you have Macroalgae in your setup, add 1x the recommended standard dosage to your daily dosage. If you have a decent amount of Corals in the tank, add 1x the recommended standard dosage to your daily dosage. If you use continous activated carbon in your setup, add 1x the recommended standard dosage to your daily dosage. | 0 | 0.8
[12 empty] | With this ICP-OES test kit, Manganese will remain undetectable or very low, even while supplemented. As per the Reef Moonshiners method, Manganese is part of the daily elements dosing routine. The Reef Moonshiner's ICP-MS testkit will measure these ultra low trace elements in the required precision, in order to evaluate if truly depleted or if in an acceptable low range. Manganese is detected in low ranges above the intended target, means if supplemented, simply reduce your daily dose slightly. | 0.81 | 1.5
[12 empty] | With this ICP-OES test kit, Manganese will remain normally undetectable or very low, even while supplemented. As per the Reef Moonshiners method, Manganese is part of the daily elements dosing routine. The Reef Moonshiner's ICP-MS testkit will measure these ultra low trace elements in the required precision, in order to evaluate if truly depleted or if in an acceptable low range. Manganese is detected in ranges above the intended target, means if supplemented, simply reduce your daily dosage. | 1.51 | 2.5
[12 empty] | With this ICP-OES test kit, Manganese will remain normally undetectable or very low, even while supplemented. As per the Reef Moonshiners method, Manganese is part of the daily elements dosing routine. The Reef Moonshiner's ICP-MS testkit will measure these ultra low trace elements in the required precision, in order to evaluate if truly depleted or if in an acceptable low range. Manganese is detected in ranges above the intended target, means if supplemented, stop or reduce your daily dosage until the next ICP. If not supplemented, Manganese can also come in from Salt mixes, 2part Products, or random Trace element supplements. Watch trending on subsequent ICP's tests. Find source of Manganese and let it naturally reduce in the tank. | 2.51 | 5
[12 empty] | With this ICP-OES test kit, Manganese will remain normally undetectable or very low, even while supplemented. As per the Reef Moonshiners method, Manganese is part of the daily elements dosing routine. The Reef Moonshiner's ICP-MS testkit will measure these ultra low trace elements in the required precision, in order to evaluate if truly depleted or if in an acceptable low range. Manganese is detected in ranges above the intended target, means if supplemented, stop or reduce your daily dosage until the next ICP. If not supplemented, Manganese can also come in from Salt mixes, 2part Products, or random Trace element supplements. Watch trending on subsequent ICP's tests. Find source of Manganese and let it naturally reduce in the tank. | 5.01 | 10
[12 empty] | With this ICP-OES test kit, Manganese will remain normally undetectable or very low, even while supplemented. As per the Reef Moonshiners method, Manganese is part of the daily elements dosing routine. The Reef Moonshiner's ICP-MS testkit will measure these ultra low trace elements in the required precision, in order to evaluate if truly depleted or if in an acceptable low range. Manganese is detected in ranges significant above the intended target, means if supplemented, stop your daily dosage until the next ICP. If not supplemented, Manganese can also come in from Salt mixes, 2part Products, or random Trace element supplements. Watch trending on subsequent ICP's tests. Find source of Manganese and let it naturally reduce in the tank. No water changes are required up to levels of 40ug/L. | 10.01 | 50
Verify Data Entry
x | x
x | x |  |  | Verify Data Entry
x | x |  |  | 0 | ml per day | [6 empty] | Recommended Daily Standard dosage of 0.1µg/L (Reef Moonshiners Manganese Classic)
No daily dosing recommended
x | x |  |  | OR | [7 empty] | Verify Data Entry
[13 empty] | Conc | Current | target | increase | total solution | max increase per day | days needed | days up rounded | dosage per day
x | x | [11 empty] | 100 | 0 | 0.1 | 0.1 | #VALUE! | 1 | 0.1 | 1 | #VALUE!
x | x |  |  | Verify Data Entry
x | x |  |  | 0 | ml per day | [6 empty] | Recommended Daily Standard dosage of 0.1µg/L (Reef Moonshiners NANO/PUMP Manganese)
No daily dosing recommended
Verify Data Entry
[13 empty] | Conc | Current | target | increase | total solution | max increase per day | days needed | days up rounded | dosage per day
[13 empty] | 37.85 | 0 | 0.1 | 0.1 | #VALUE! | 1 | 0.1 | 1 | #VALUE!
x | x
x | x
x | x
x | x |  |  | Arsenic |  | Enter Data | µg/L |  |  | Comment to Test Result data
x | x | [8 empty] | Verify Data Entry |  |  | min | max
[12 empty] | Arsenic shall not be detectable at any time in an enclosed Reef tank. | 0 | 0
[12 empty] | Arsenic shall not be detectable at any time in an enclosed Reef tank. | 0 | 0
[12 empty] | Arsenic shall not be detectable at any time in an enclosed Reef tank. | 0 | 0
[12 empty] | Arsenic shall not be detectable at any time in an enclosed Reef tank. | 0 | 0
[12 empty] | Arsenic shall not be detectable at any time in an enclosed Reef tank. | 0 | 0
[12 empty] | If Arsenic is detected find the source, since the source is likely strong enough to be a serious hazard in your environment and for your family! | 0 | 9999
Verify Data Entry
x | x
x | x
x | x
x | x |  |  | Beryllium |  | Enter Data | µg/L |  |  | Comment to Test Result data
x | x | [8 empty] | Verify Data Entry |  |  | min | max
[12 empty] | Beryllium below detectable levels, pretty normal in any common Reeftank, since not supplemented. Beryllium is also one of the elements in the Reef Moonshiner Liqui-Mud for mostly to replenish small amounts of Beryllium and many other rare earth minerals we can't and won't supplement. Beryllium may be detected while a fresh natural Mud bed is in use for a few months such as Fiji-Mud. | 0 | 0
[12 empty] | Beryllium below detectable levels, pretty normal in any common Reeftank, since not supplemented. Beryllium is also one of the elements in the Reef Moonshiner Liqui-Mud for mostly to replenish small amounts of Beryllium and many other rare earth minerals we can't and won't supplement. Beryllium may be detected while a fresh natural Mud bed is in use for a few months such as Fiji-Mud. | 0 | 0
[12 empty] | Beryllium below detectable levels, pretty normal in any common Reeftank, since not supplemented. Beryllium is also one of the elements in the Reef Moonshiner Liqui-Mud for mostly to replenish small amounts of Beryllium and many other rare earth minerals we can't and won't supplement. Beryllium may be detected while a fresh natural Mud bed is in use for a few months such as Fiji-Mud. | 0 | 0
[12 empty] | Beryllium below detectable levels, pretty normal in any common Reeftank, since not supplemented. Beryllium is also one of the elements in the Reef Moonshiner Liqui-Mud for mostly to replenish small amounts of Beryllium and many other rare earth minerals we can't and won't supplement. Beryllium may be detected while a fresh natural Mud bed is in use for a few months such as Fiji-Mud. | 0 | 0
[12 empty] | Beryllium below detectable levels, pretty normal in any common Reeftank, since not supplemented. Beryllium is also one of the elements in the Reef Moonshiner Liqui-Mud for mostly to replenish small amounts of Beryllium and many other rare earth minerals we can't and won't supplement. Beryllium may be detected while a fresh natural Mud bed is in use for a few months such as Fiji-Mud. | 0 | 0
[12 empty] | Beryllium detected, please contact Reef Moonshiner's via email to Psxerholic@gmail.com with a Screenshot of your ICP showing the measurement, or the full PDF of the results attached. | 0 | 10
Verify Data Entry
x | x
x | x
x | x
x | x |  |  | Chromium/Chrome |  | Enter Data | µg/L |  |  | Comment to Test Result data
x | x | [8 empty] | Verify Data Entry |  |  | min | max
[12 empty] | With this ICP-OES test kit, Chromium should remain undetectable even while supplemented. As per the Reef Moonshiners method, Chromium is part of the daily elements dosing routine. The Reef Moonshiner's ICP-MS testkit will measure these ultra low trace elements in the required precision, in order to evaluate if truly depleted or if in an acceptable low range. Simply dose Reef Moonshiners Chromium as per Dosing instructions below or via use of the Reef Moonshiners Calculator. In general these assumptions are a good addition to be taken into account: If you have Macroalgae in your setup, add 1x the recommended standard dosage to your daily dosage. If you have a decent amount of Corals in the tank, add 1x the recommended standard dosage to your daily dosage. If you use continous activated carbon in your setup, add 1x the recommended standard dosage to your daily dosage. | 0 | 0.1
[12 empty] | With this ICP-OES test kit, Chromium should remain undetectable even while supplemented. As per the Reef Moonshiners method, Chromium is part of the daily elements dosing routine. The Reef Moonshiner's ICP-MS testkit will measure these ultra low trace elements in the required precision, in order to evaluate if truly depleted or if in an acceptable low range. Simply dose Reef Moonshiners Chromium as per Dosing instructions below or via use of the Reef Moonshiners Calculator. In general these assumptions are a good addition to be taken into account: If you have Macroalgae in your setup, add 1x the recommended standard dosage to your daily dosage. If you have a decent amount of Corals in the tank, add 1x the recommended standard dosage to your daily dosage. If you use continous activated carbon in your setup, add 1x the recommended standard dosage to your daily dosage. | 0.11 | 0.5
[12 empty] | With this ICP-OES test kit, Chromium should remain undetectable even while supplemented. As per the Reef Moonshiners method, Chromium is part of the daily elements dosing routine. The Reef Moonshiner's ICP-MS testkit will measure these ultra low trace elements in the required precision, in order to evaluate if truly depleted or if in an acceptable low range. Chromium is detected in low ranges, means if supplemented, simply reduce daily dose. If not supplemented, Chromium can also come in from Salt mixes and random Trace element supplements. Watch trending on subsequent ICP's test. | 0.51 | 2.5
[12 empty] | With this ICP-OES test kit, Chromium should remain undetectable even while supplemented. As per the Reef Moonshiners method, Chromium is part of the daily elements dosing routine. Chromium is detected in slightly elevated ranges, means if supplemented, stop daily dose. If not supplemented, Chromium can also come in from Salt mixes and random Trace element supplements. Watch trending on subsequent ICP's test. | 2.51 | 5
[12 empty] | With this ICP-OES test kit, Chromium should remain undetectable even while supplemented. As per the Reef Moonshiners method, Chromium is part of the daily elements dosing routine. Chromium is detected in high ranges, means if supplemented, stop dosage. If not supplemented, Chromium can also come in from Salt mixes and random Trace element supplements. Watch trending on subsequent ICP's tests. Find source of Chromium and let it naturally reduce in the tank. Inspect for rotten equipment and Stainless steel components. | 5.01 | 10
[12 empty] | With this ICP-OES test kit, Chromium should remain undetectable even while supplemented. As per the Reef Moonshiners method, Chromium is part of the daily elements dosing routine. Chromium is detected in very high ranges, means if supplemented, stop dosage. If not supplemented, Chromium can also come in from Salt mixes and random Trace element supplements. Watch trending on subsequent ICP's test. Inspect for rotten equipment and Stainless steel components. | 10.01 | 50
Verify Data Entry
x | x
x | x |  |  | Verify Data Entry
x | x |  |  | 0 | ml per day | [6 empty] | Recommended Daily Standard dosage of 0.02µg/L (Reef Moonshiners Chromium Classic)
No daily dosing recommended
x | x |  |  | OR | [7 empty] | Verify Data Entry
[13 empty] | Conc | Current | target | increase | total solution | max increase per day | days needed | days up rounded | dosage per day
x | x | [11 empty] | 100 | 0 | 0.02 | 0.02 | #VALUE! | 0.02 | 1 | 1 | #VALUE!
x | x |  |  | Verify Data Entry
x | x |  |  | 0 | ml per day | [6 empty] | Recommended Daily Standard dosage of 0.02µg/L (Reef Moonshiners NANO/PUMP Chromium)
No daily dosing recommended
Verify Data Entry
[13 empty] | Conc | Current | target | increase | total solution | max increase per day | days needed | days up rounded | dosage per day
[13 empty] | 7.57 | 0 | 0.02 | 0.02 | #VALUE! | 0.02 | 1 | 1 | #VALUE!
x | x
x | x
x | x
x | x |  |  | Cobalt |  | Enter Data | µg/L |  |  | Comment to Test Result data
x | x | [8 empty] | Verify Data Entry |  |  | min | max
[12 empty] | With this ICP-OES test kit, Cobalt should remain undetectable even while supplemented. As per the Reef Moonshiners method, Cobalt is part of the daily elements dosing routine. The Reef Moonshiner's ICP-MS testkit will measure these ultra low trace elements in the required precision, in order to evaluate if truly depleted or if in an acceptable low range. Simply dose Reef Moonshiners Cobalt as per Dosing instructions below or via use of the Reef Moonshiners Calculator. In general these assumptions are a good addition to be taken into account: If you have Macroalgae in your setup, add 1x the recommended standard dosage to your daily dosage. If you have a decent amount of Corals in the tank, add 1x the recommended standard dosage to your daily dosage. If you use continous activated carbon in your setup, add 1x the recommended standard dosage to your daily dosage. | 0 | 0.1
[12 empty] | With this ICP-OES test kit, Cobalt should remain undetectable even while supplemented. As per the Reef Moonshiners method, Cobalt is part of the daily elements dosing routine. The Reef Moonshiner's ICP-MS testkit will measure these ultra low trace elements in the required precision, in order to evaluate if truly depleted or if in an acceptable low range. Simply dose Reef Moonshiners Cobalt as per Dosing instructions below or via use of the Reef Moonshiners Calculator. In general these assumptions are a good addition to be taken into account: If you have Macroalgae in your setup, add 1x the recommended standard dosage to your daily dosage. If you have a decent amount of Corals in the tank, add 1x the recommended standard dosage to your daily dosage. If you use continous activated carbon in your setup, add 1x the recommended standard dosage to your daily dosage. | 0.11 | 0.5
[12 empty] | With this ICP-OES test kit, Cobalt should remain undetectable even while supplemented. As per the Reef Moonshiners method, Cobalt is part of the daily elements dosing routine. The Reef Moonshiner's ICP-MS testkit will measure these ultra low trace elements in the required precision, in order to evaluate if truly depleted or if in an acceptable low range. Cobalt is detected in low ranges, means if supplemented, simply reduce daily dose. If not supplemented, Cobalt can also come in from Salt mixes and random Trace element supplements. Watch trending on subsequent ICP's test. | 0.51 | 2.5
[12 empty] | With this ICP-OES test kit, Cobalt should remain undetectable even while supplemented. As per the Reef Moonshiners method, Cobalt is part of the daily elements dosing routine. The Reef Moonshiner's ICP-MS testkit will measure these ultra low trace elements in the required precision, in order to evaluate if truly depleted or if in an acceptable low range. Cobalt is detected in slightly elevated ranges, means if supplemented, stop dosage. If not supplemented, Cobalt can also come in from Salt mixes and random Trace element supplements. Watch trending on subsequent ICP's test. Inspect for rotten and corroding equipment, and verify the RODI test results. | 2.51 | 5
[12 empty] | With this ICP-OES test kit, Cobalt should remain undetectable even while supplemented. As per the Reef Moonshiners method, Cobalt is part of the daily elements dosing routine. The Reef Moonshiner's ICP-MS testkit will measure these ultra low trace elements in the required precision, in order to evaluate if truly depleted or if in an acceptable low range. Cobalt is detected in high ranges, means if supplemented, stop dosage. If not supplemented, Cobalt can also come in from Salt mixes and random Trace element supplements. Watch trending on subsequent ICP's tests. Find source of Cobalt and let it naturally reduce in the tank. Inspect for rotten and corroding equipment, and verify the RODI test results. | 5.01 | 10
[12 empty] | With this ICP-OES test kit, Cobalt should remain undetectable even while supplemented. As per the Reef Moonshiners method, Cobalt is part of the daily elements dosing routine. The Reef Moonshiner's ICP-MS testkit will measure these ultra low trace elements in the required precision, in order to evaluate if truly depleted or if in an acceptable low range. Cobalt is detected in very high ranges, means if supplemented, stop dosage. If not supplemented, Cobalt can also come in from Salt mixes and random Trace element supplements. Watch trending on subsequent ICP's test. Inspect for rotten and corroding equipment, and verify the RODI test results. Water Changes are recommended above 15ug/L. | 10.01 | 50
Verify Data Entry
x | x
x | x |  |  | Verify Data Entry
x | x |  |  | 0 | ml per day | [6 empty] | Recommended Daily Standard dosage of 0.02µg/L (Reef Moonshiners Cobalt Classic)
No daily dosing recommended
x | x |  |  | OR | [7 empty] | Verify Data Entry
[13 empty] | Conc | Current | target | increase | total solution | max increase per day | days needed | days up rounded | dosage per day
x | x | [11 empty] | 101 | 0 | 0.02 | 0.02 | #VALUE! | 0.02 | 1 | 1 | #VALUE!
x | x |  |  | Verify Data Entry
x | x |  |  | 0 | ml per day | [6 empty] | Recommended Daily Standard dosage of 0.02µg/L (Reef Moonshiners NANO/PUMP Cobalt)
No daily dosing recommended
Verify Data Entry
[13 empty] | Conc | Current | target | increase | total solution | max increase per day | days needed | days up rounded | dosage per day
[13 empty] | 7.57 | 0 | 0.02 | 0.02 | #VALUE! | 0.02 | 1 | 1 | #VALUE!
x | x
x | x
x | x
x | x |  |  | Iron |  | Enter Data | µg/L |  |  | Comment to Test Result data
x | x | [8 empty] | Verify Data Entry |  |  | min | max
[12 empty] | With this ICP-OES test kit, Iron should remain undetectable even while supplemented. As per the Reef Moonshiners method, Iron is part of the daily elements dosing routine. The Reef Moonshiner's ICP-MS testkit will measure these ultra low trace elements in the required precision, in order to evaluate if truly depleted or if in an acceptable low range. Simply dose Reef Moonshiners Iron as per Dosing instructions below or via use of the Reef Moonshiners Calculator. In general these assumptions are a good addition to be taken into account: If you have Macroalgae in your setup, add 1x the recommended standard dosage to your daily dosage. If you have a decent amount of Corals in the tank, add 1x the recommended standard dosage to your daily dosage. If you use continous activated carbon in your setup, add 1x the recommended standard dosage to your daily dosage. | 0 | 0.9
[12 empty] | With this ICP-OES test kit, Iron should remain undetectable even while supplemented. As per the Reef Moonshiners method, Iron is part of the daily elements dosing routine. The Reef Moonshiner's ICP-MS testkit will measure these ultra low trace elements in the required precision, in order to evaluate if truly depleted or if in an acceptable low range. Iron is detected in low ranges, means if supplemented, simply reduce daily dose. If not supplemented, Iron can also come in from Salt mixes and random Trace element supplements. Watch trending on subsequent ICP's test. | 0.91 | 1.5
[12 empty] | With this ICP-OES test kit, Iron should remain undetectable even while supplemented. As per the Reef Moonshiners method, Iron is part of the daily elements dosing routine. The Reef Moonshiner's ICP-MS testkit will measure these ultra low trace elements in the required precision, in order to evaluate if truly depleted or if in an acceptable low range. Iron is detected in low ranges, means if supplemented, simply reduce daily dose. Maintaing Iron in detectable range may cause brownish/dull coloration. If not supplemented, Iron can also come in from Salt mixes and random Trace element supplements. Watch trending on subsequent ICP's test and verify the RODI results for Iron. | 1.51 | 2.5
[12 empty] | With this ICP-OES test kit, Iron should remain undetectable even while supplemented. As per the Reef Moonshiners method, Iron is part of the daily elements dosing routine. The Reef Moonshiner's ICP-MS testkit will measure these ultra low trace elements in the required precision, in order to evaluate if truly depleted or if in an acceptable low range. Iron is detected in low ranges, means if supplemented, stop dosage. Maintaing Iron in detectable range may cause brownish/dull coloration. If not supplemented, Iron can also come in from Salt mixes and random Trace element supplements. Watch trending on subsequent ICP's test. Inspect for rotten and corroding equipment, and verify the RODI test results. | 2.51 | 5
[12 empty] | With this ICP-OES test kit, Iron should remain undetectable even while supplemented. As per the Reef Moonshiners method, Iron is part of the daily elements dosing routine. The Reef Moonshiner's ICP-MS testkit will measure these ultra low trace elements in the required precision, in order to evaluate if truly depleted or if in an acceptable low range. Iron is detected in high ranges, means if supplemented, stop dosage. Maintaing Iron in detectable range will cause brownish/dull coloration. If not supplemented, Iron can also come in from Salt mixes and random Trace element supplements. Watch trending on subsequent ICP's tests. Find source of Iron and let it naturally reduce in the tank. Inspect for rotten and corroding equipment, and verify the RODI test results. | 5.01 | 10
[12 empty] | With this ICP-OES test kit, Iron should remain undetectable even while supplemented. As per the Reef Moonshiners method, Iron is part of the daily elements dosing routine. The Reef Moonshiner's ICP-MS testkit will measure these ultra low trace elements in the required precision, in order to evaluate if truly depleted or if in an acceptable low range. Iron is detected in very high ranges, means if supplemented, stop dosage. Maintaing Iron in detectable range will cause brownish/dull coloration. If not supplemented, Iron can also come in from Salt mixes and random Trace element supplements. Watch trending on subsequent ICP's test. Inspect for rotten and corroding equipment, and verify the RODI test results. | 10.01 | 50
Verify Data Entry
x | x
x | x |  |  | Verify Data Entry
x | x |  |  | 0 | ml per day | [6 empty] | Recommended Daily Standard dosage of 0.01µg/L (Reef Moonshiners Iron Classic)
No daily dosing recommended
x | x |  |  | OR | [7 empty] | Verify Data Entry
[13 empty] | Conc | Current | target | increase | total solution | max increase per day | days needed | days up rounded | dosage per day
x | x | [11 empty] | 108 | 0 | 0.01 | 0.01 | #VALUE! | 0.01 | 1 | 1 | #VALUE!
x | x |  |  | Verify Data Entry
x | x |  |  | 0 | ml per day | [6 empty] | Recommended Daily Standard dosage of 0.01µg/L (Reef Moonshiners NANO/PUMP Iron)
No daily dosing recommended
Verify Data Entry
[13 empty] | Conc | Current | target | increase | total solution | max increase per day | days needed | days up rounded | dosage per day
[13 empty] | 3.788 | 0 | 0.01 | 0.01 | #VALUE! | 0.01 | 1 | 1 | #VALUE!
x | x
x | x
x | x
x | x |  |  | Copper |  | Enter Data | µg/L |  |  | Comment to Test Result data
x | x | [8 empty] | Verify Data Entry |  |  | min | max
[12 empty] | With this ICP-OES test kit, Copper should remain undetectable even when supplemented. The Reef Moonshiner's ICP-MS testkit will measure this ultra low trace element in the required precision, in order to evaluate if Copper is truly depleted or if in an acceptable but still very low range. It is recommended to be measured occassionally in ultra low ranges, especially when Corals look faded or pale which could be a Copper deficit. Copper is a very important trace elements in the process of Photosynthesis which gives the coral energy from light. No action. | 0 | 0.7
[12 empty] | With this ICP-OES test kit, Copper should remain undetectable even when supplemented. The Reef Moonshiner's ICP-MS testkit will measure this ultra low trace element in the required precision, in order to evaluate if Copper is truly depleted or if in an acceptable but still very low range. Copper detected in these low ranges, usually depresses already the fluorescence of corals. Let it naturally settle down and watch on subsequent ICP's if it further increases or reduces. Normally with no water changes, this should not be detectable on the next ICP then. Review RODI results for detections of Copper. Copper may also leech from GFO, Foods, or corroding equipment such as Copper wiring etc. from hair cracks in pumps and other equipment. | 0.71 | 5
[12 empty] | With this ICP-OES test kit, Copper should remain undetectable even when supplemented. Copper detected in these ranges, usually depresses the fluorescence of corals and let them appear brown/dull. Let it naturally settle down and watch on subsequent ICP's if it further increases or reduces. Normally with no water changes, this should not or much less detectable on the next ICP then. Review RODI results for detections of Copper. Copper may also leech from GFO, Foods, or corroding equipment such as Copper wiring etc. from hair cracks in pumps and other equipment. | 5.01 | 10
[12 empty] | With this ICP-OES test kit, Copper should remain undetectable even when supplemented. Copper detected in these ranges, usually depresses the fluorescence of corals and let them appear brown/dull. Perform Water changes and watch on subsequent ICP's if it further increases or reduces. Review RODI results for detections of Copper. Copper may also leech from Faucets,GFO, Foods, or corroding equipment such as Copper wiring etc. from hair cracks in pumps and other equipment. Recommended to perform Water changes, maybe use of Triton Detox and Copper absorbing media temporarily. It's critical to find the source of copper. | 10.01 | 30
[12 empty] | With this ICP-OES test kit, Copper should remain undetectable even when supplemented. Copper detected in these ranges, usually depresses the fluorescence of corals and let them appear brown/dull. Perform Water changes and watch on subsequent ICP's if it further increases or reduces. Review RODI results for detections of Copper. Copper may also leech from Faucets,GFO, Foods, or corroding equipment such as Copper wiring etc. from hair cracks in pumps and other equipment. Recommended to perform Water changes, maybe use of Triton Detox and Copper absorbing media temporarily. It's critical to find the source of copper. | 30.01 | 40
[12 empty] | With this ICP-OES test kit, Copper should remain undetectable even when supplemented. Copper detected in these ranges, usually depresses the fluorescence of corals and let them appear brown/dull. Perform Water changes and watch on subsequent ICP's if it further increases or reduces. Review RODI results for detections of Copper. Copper may also leech from Faucets,GFO, Foods, or corroding equipment such as Copper wiring etc. from hair cracks in pumps and other equipment. Recommended to perform Water changes, maybe use of Triton Detox and Copper absorbing media temporarily. It's critical to find the source of copper. | 40.01 | 50
Verify Data Entry
x | x
x | x
x | x
x | x |  |  | Selenium |  | Enter Data | µg/L |  |  | Comment to Test Result data
x | x | [8 empty] | Verify Data Entry |  |  | min | max
[12 empty] | With this ICP-OES test kit, Selenium should remain undetectable even while supplemented. As per the Reef Moonshiners method, Selenium is an essential part of the daily elements dosing routine. Selenium depletion can be noticed by pale or faded corals along with little or no Coralline growth and coloration when other trace elements are already corrected. Selenium usually depletes over time in our Reef Aquaria if not supplemented, hence it's recommended to start Selenium dosages after the first corrections. No need to start it from the beginning. The Reef Moonshiner's ICP-MS testkit will even measure this ultra low trace element with the required precision, in order to evaluate if it is truly depleted or if in an acceptable low range. However you can optionally dose the daily given amount even without a ICP-MS test which should then be performed on a quarterly basis at least. | 0 | 0.01
[12 empty] | With this ICP-OES test kit, Selenium should remain undetectable even while supplemented. As per the Reef Moonshiners method, Selenium is an essential part of the daily elements dosing routine. Selenium depletion can be noticed by pale or faded corals along with little or no Coralline growth and coloration when other trace elements are already corrected. Selenium usually depletes over time in our Reef Aquaria if not supplemented, hence it's recommended to start Selenium dosages after the first corrections. No need to start it from the beginning. The Reef Moonshiner's ICP-MS testkit will even measure this ultra low trace element with the required precision, in order to evaluate if it is truly depleted or if in an acceptable low range. However you can optionally dose the daily given amount even without a ICP-MS test which should then be performed on a quarterly basis at least. | 0 | 0.01
[12 empty] | With this ICP-OES test kit, Selenium should remain undetectable even while supplemented. As per the Reef Moonshiners method, Selenium is an essential part of the daily elements dosing routine. Selenium depletion can be noticed by pale or faded corals along with little or no Coralline growth and coloration when other trace elements are already corrected. Selenium usually depletes over time in our Reef Aquaria if not supplemented, hence it's recommended to start Selenium dosages after the first corrections. No need to start it from the beginning. The Reef Moonshiner's ICP-MS testkit will even measure this ultra low trace element with the required precision, in order to evaluate if it is truly depleted or if in an acceptable low range. However you can optionally dose the daily given amount even without a ICP-MS test which should then be performed on a quarterly basis at least. | 0 | 0.01
[12 empty] | With this ICP-OES test kit, Selenium should remain undetectable even while supplemented. As per the Reef Moonshiners method, Selenium is an essential part of the daily elements dosing routine. Selenium depletion can be noticed by pale or faded corals along with little or no Coralline growth and coloration when other trace elements are already corrected. Selenium usually depletes over time in our Reef Aquaria if not supplemented, hence it's recommended to start Selenium dosages after the first corrections. No need to start it from the beginning. The Reef Moonshiner's ICP-MS testkit will even measure this ultra low trace element with the required precision, in order to evaluate if it is truly depleted or if in an acceptable low range. However you can optionally dose the daily given amount even without a ICP-MS test which should then be performed on a quarterly basis at least. | 0 | 0.01
[12 empty] | With this ICP-OES test kit, Selenium should remain undetectable even while supplemented. As per the Reef Moonshiners method, Selenium is an essential part of the daily elements dosing routine. Selenium depletion can be noticed by pale or faded corals along with little or no Coralline growth and coloration when other trace elements are already corrected. Selenium usually depletes over time in our Reef Aquaria if not supplemented, hence it's recommended to start Selenium dosages after the first corrections. No need to start it from the beginning. The Reef Moonshiner's ICP-MS testkit will even measure this ultra low trace element with the required precision, in order to evaluate if it is truly depleted or if in an acceptable low range. However you can optionally dose the daily given amount even without a ICP-MS test which should then be performed on a quarterly basis at least. | 0.02 | 0.1
[12 empty] | Selenium detected, please contact Reef Moonshiner's via email to Psxerholic@gmail.com with a Screenshot of your ICP showing the measurement, or the full PDF of the results attached. If you used a Reef Moonshiner's ICP-MS test kit, you are using currently the incorrect Assessment tool, please go back to the "STARTUP" Tab and choose the correct Tool! | 0.11 | 50
Verify Data Entry
x | x
x | x |  |  | Verify Data Entry
x | x |  |  | 0 | ml per day | [6 empty] | Recommended Daily Standard dosage of 0.02µg/L (Reef Moonshiners Selenium Classic)
No daily dosing recommended
x | x |  |  | OR | [7 empty] | Verify Data Entry
[13 empty] | Conc | Current | target | increase | total solution | max increase per day | days needed | days up rounded | dosage per day
x | x | [11 empty] | 100 | 0 | 0.02 | 0.02 | #VALUE! | 0.02 | 1 | 1 | #VALUE!
x | x |  |  | Verify Data Entry
x | x |  |  | 0 | ml per day | [6 empty] | Recommended Daily Standard dosage of 0.02µg/L (Reef Moonshiners NANO/PUMP Selenium)
No daily dosing recommended
Verify Data Entry
[13 empty] | Conc | Current | target | increase | total solution | max increase per day | days needed | days up rounded | dosage per day
[13 empty] | 7.57 | 0 | 0.02 | 0.02 | #VALUE! | 0.02 | 1 | 1 | #VALUE!
x | x
x | x
x | x
x | x |  |  | Silver |  | Enter Data | µg/L |  |  | Comment to Test Result data
x | x | [8 empty] | Verify Data Entry |  |  | min | max
[12 empty] | Silver below detectable levels, pretty normal in any common Reeftank, since not supplemented. Silver is also one of the elements in the Reef Moonshiner Liqui-Mud for mostly to replenish small amounts of Silver and many other rare earth minerals we can't and won't supplement. Silver may be detected while a fresh natural Mud bed is in use for a few months such as Fiji-Mud. | 0 | 0
[12 empty] | Silver below detectable levels, pretty normal in any common Reeftank, since not supplemented. Silver is also one of the elements in the Reef Moonshiner Liqui-Mud for mostly to replenish small amounts of Silver and many other rare earth minerals we can't and won't supplement. Silver may be detected while a fresh natural Mud bed is in use for a few months such as Fiji-Mud. | 0 | 0
[12 empty] | Silver below detectable levels, pretty normal in any common Reeftank, since not supplemented. Silver is also one of the elements in the Reef Moonshiner Liqui-Mud for mostly to replenish small amounts of Silver and many other rare earth minerals we can't and won't supplement. Silver may be detected while a fresh natural Mud bed is in use for a few months such as Fiji-Mud. | 0 | 0
[12 empty] | Silver below detectable levels, pretty normal in any common Reeftank, since not supplemented. Silver is also one of the elements in the Reef Moonshiner Liqui-Mud for mostly to replenish small amounts of Silver and many other rare earth minerals we can't and won't supplement. Silver may be detected while a fresh natural Mud bed is in use for a few months such as Fiji-Mud. | 0 | 0
[12 empty] | Silver below detectable levels, pretty normal in any common Reeftank, since not supplemented. Silver is also one of the elements in the Reef Moonshiner Liqui-Mud for mostly to replenish small amounts of Silver and many other rare earth minerals we can't and won't supplement. Silver may be detected while a fresh natural Mud bed is in use for a few months such as Fiji-Mud. | 0 | 0
[12 empty] | Silver in detectable levels, very unusual in any common Reeftank, since not supplemented and will usually deplete and oxidize very fast. Watch on subsequent ICP test if still detected, and if so, search for corroding equipment such as Probes, electronics, UV bulbs and verify RODI results. | 0 | 5
Verify Data Entry
x | x
x | x
x | x
x | x |  |  | Vanadium |  | Enter Data | µg/L |  |  | Comment to Test Result data
x | x | [8 empty] | Verify Data Entry |  |  | min | max
[12 empty] | Considered depleted. Follow a daily Vanadium dosing as described in the Moonshiner Handbook. Typically 1-2 drops per 100Gallons of Reef Moonshiner's Vanadium are dosed daily via the Cobalt blue dropper bottles as a starting point, and the amount of drops is going to be adjusted from ICP to ICP until the Vanadium levels between 1-2 are achieved. No single time correction dosages are recommended! Keep monitoring via ICP and maintain consistence on dosing it daily. Info: 1 drop of Vanadium is considered 0.03ml | 0 | 0.1
[12 empty] | Maintain a daily Vanadium dosing as described in the Moonshiner Handbook. Typically 1-2 drops per 100Gallons of Reef Moonshiner's Vanadium are dosed daily via the Cobalt blue dropper bottles as a starting point, and the amount of drops is going to be adjusted from ICP to ICP until the Vanadium levels between 1-2 are achieved. No single time correction dosages are recommended! If above 2, simply reduce the daily drops used. Vanadium also comes in with many supplements and Salts and dosing may not be required if detected between 1-2. Keep monitoring via ICP and maintain consistence on dosing it daily. Info: 1 drop of Vanadium is considered 0.03ml | 0.11 | 3
[12 empty] | Vanadium slightly above the desired range of 1-2, but still no concern. It usually drops on it's own, if not supplemented. If supplemented daily, simple reduce or stop daily dosing. However, if not supplemented watch on subsequent ICP tests if it increases further and verify RODI results for Vanadium detection. Vanadium has been shown to leech from plastic bins for RODI/TOPOFF, Corroding equipment and magnets, certain Reef Sand product batches, certain mined calcium reactor media, trace element supplements, salts and certain 2 part products. | 3.01 | 10
[12 empty] | Vanadium above the desired range of 1-2, in a range of concern. It usually drops on it's own, if not supplemented, no water changes or absorbers necessary. If supplemented then stop any dosing. Find the source of Vanadium! However, if not supplemented watch on subsequent ICP tests if it increases further and verify RODI results for Vanadium detection. Vanadium has been shown to leech from plastic bins for RODI/TOPOFF, Corroding equipment and magnets, certain Reef Sand product batches, certain mined calcium reactor media, trace element supplements, salts and certain 2 part products. | 10.01 | 30
[12 empty] | Vanadium significant above the desired range of 1-2, in a range of concern. It usually drops on it's own, if not supplemented, no water changes or absorbers necessary. If supplemented then stop any dosing. Find the source of Vanadium! However, if not supplemented watch on subsequent ICP tests if it increases further and verify RODI results for Vanadium detection. Vanadium has been shown to leech from plastic bins for RODI/TOPOFF, Corroding equipment and magnets, certain Reef Sand product batches, certain mined calcium reactor media, trace element supplements, salts and certain 2 part products. | 30.01 | 100
[12 empty] | Vanadium very significant above the desired range of 1-2, in a range of concern. It usually drops on it's own but will take a long time if not supplemented. At this point water changes are recommended. A 10% WC will reduce the Vanadium by approx. 8-9% If supplemented then stop any dosing. Find the source of Vanadium! However, if not supplemented watch on subsequent ICP tests if it increases further and verify RODI results for Vanadium detection. Vanadium has been shown to leech from plastic bins for RODI/TOPOFF, Corroding equipment and magnets, certain Reef Sand product batches, certain mined calcium reactor media, trace element supplements, salts and certain 2 part products. | 100.01 | 200
Verify Data Entry
x | x
x | x |  |  | Verify Data Entry
Daily Dosage of RM Vanadium is recommended until 1-2µg/L is achieved. As a starting point, 1-2 drops per 100Gallons are dosed daily and the amount of drops is going to be adjusted from ICP to ICP. Read the Reef Moonshiner's Handbook guidance for the recommended Cobalt blue dropper bottles as used for other elements such as Iodide dosing. Info: The dropper bottles will dispense on average 0.03ml of liquid per drop.
See comments to test result above and reduce/stop as described.
Verify Data Entry
x | x
x | x
x | x
x | x |  |  | Zinc |  | Enter Data | µg/L |  |  | Comment to Test Result data
x | x | [8 empty] | Verify Data Entry |  |  | min | max
[12 empty] | Zinc completely depleted. Correct this Element to the ideal target level of 5 with Reef Moonshiners Zinc as per Dosing instructions below or via use of the Reef Moonshiners Calculator. In case that Zinc is/was not detectable over multiple ICP tests, it is recommended to add Zinc to the daily dosing routine. A safe starting dosage is 0.3ml per 100Gallon sytem water volume daily. If still 0 on subsequent ICP tests, increase the daily volume further by 0.1ml per 100Gallon until the Element is detected on the ICP test. Dose this daily amount on top of the correction dosages while doing corrections. | 0 | 0.02
[12 empty] | Zinc depleted or low. Correct this Element to the ideal target level of 5 with Reef Moonshiners Zinc as per Dosing instructions below or via use of the Reef Moonshiners Calculator. | 0.03 | 4.5
[12 empty] | Zinc in acceptable range but still below target level of 5. Correct this Element to 5 with Reef Moonshiners Zinc as per Dosing instructions below or via use of the Reef Moonshiners Calculator. | 4.51 | 4.99
[12 empty] | Acceptable level slighlty above the ideal target of 5ug/L, but not of concern. Let it naturally settle down and watch it's trending on subsequent ICP's. If not supplemented intentionally, find the source of Zinc to avoid further increase. Zinc can also come in from Salt mixes with high Zinc levels, 2parts or random Trace element supplements. If these possibilities are ruled out, and Zinc increases further in subsequent ICP's, then look for corroding equipment in the system. Verify RODI results for detection of Zinc. | 5 | 6
[12 empty] | Elevated above target level, but not too much of concern. Let it naturally settle down and watch it's trending on subsequent ICP's. If not supplemented intentionally, find the source of Zinc to avoid further increase. Zinc can also come in from Salt mixes with high Zinc levels, 2parts or random Trace element supplements. If these possibilities are ruled out, and Zinc increases further in subsequent ICP's, then look for corroding equipment in the system. Verify RODI results for detection of Zinc. | 6.01 | 15
[12 empty] | Significant elevated above target level, raising concerns. Find the source of Zinc immediately. Let it naturally settle down and watch it's trending on subsequent ICP's. If not supplemented intentionally, find the source of Zinc to avoid further increase. Zinc can also come in from Salt mixes with high Zinc levels, 2parts or random Trace element supplements. If these possibilities are ruled out, and Zinc increases further in subsequent ICP's, then look for corroding equipment in the system. Verify RODI results for detection of Zinc. | 15.01 | 50
[12 empty] | Critical elevated above the usual target of 5. Not recommended to exceed 50 At this point it's recommended to urgently find the source of Zinc to avoid further increase. If not supplemented intentionally, find the source of Zinc to avoid further increase. Zinc can also come in from Salt mixes with high Zinc levels, 2parts or random Trace element supplements. If these possibilities are ruled out, and Zinc increases further in subsequent ICP's, then look for corroding equipment in the system. Water changes are recommended if Zinc elevates above 50. | 50.01 | 200
Verify Data Entry
x | x
x | x |  |  | Verify Data Entry
x | x |  |  | 0 | ml per day | for | 0 | day(s) |  |  |  | Correction dosage recommended to achieve ideal target of 5µg/L (Reef Moonshiners Zinc)
No correction dosing required
Verify Data Entry
[13 empty] | Conc | Current | target | increase | total solution | max increase per day | days needed | days up rounded | dosage per day
x | x | [11 empty] | 1000 | Enter Data | 5 | #VALUE! | #VALUE! | 2 | #VALUE! | #VALUE! | #VALUE!
x | x
x | x
x | x |  |  | Tin/Stannum |  | Enter Data | µg/L |  |  | Comment to Test Result data
x | x | [8 empty] | Verify Data Entry |  |  | min | max
[12 empty] | With this ICP-OES test kit, Tin should ideally remain undetectable even while maybe supplemented. As per the Reef Moonshiners method, Tin can be an optional part of the dosing routine, but need the optional ICP-MS test to be performed occassionally. Tin however is extremely rare to be depleted truly to zero in the Ultra low range. The Reef Moonshiner's ICP-MS testkit will measure this ultra low trace element with the required precision, in order to evaluate if it is truly depleted or if in an acceptable low range. You may consider this test once in a while to have a high resolution view in your tank chemistry as soon you are more familiar with the method later. Tin is also one of the elements in the Reef Moonshiner Liqui-Mud for mostly to replenish very very small amounts of Tin and many other rare earth minerals we can't and won't supplement. | 0 | 1
[12 empty] | Acceptable level of detection, no concern at all. Tin is very common to become undetectable with this ICP-OES test in Reef Aquaria, especially when no Water Changes are performed. However, watch and monitor Tin levels on subsequent ICP tests. | 1.01 | 10
[12 empty] | Slightly elevated levels of Tin are detected. Tin is very common to become undetectable in Reef Aquaria, especially when no Water Changes are performed and does reduce naturally relatively fast, no action other than watch and monitoring it on subsequent ICP's. If in previous tests, Tin was acceptable or low, then investigate potential source of Tin. It may come in from Salts, Supplements, Foods and if suddenly appearing from potential corroding equipment in the tank. First items to look at are typically electronic components and magnets. Check the RODI results from the RODI unit/Top off water to find the source. DIY Phosphorous supplements and DIY Hydrogen Peroxide mixes have been identified to include Tin as not disclosed impurities! | 10.01 | 40
[12 empty] | Significant elevated levels of Tin are detected. Tin is very common to become undetectable in Reef Aquaria, especially when no Water Changes are performed and does reduce naturally relatively fast, no action other than watch and monitoring it on subsequent ICP's as well as finding the source of Tin as soon as possible. If in previous tests, Tin was acceptable or low, then investigate potential source of Tin. It may come in from Salts, Supplements, Foods and if suddenly appearing from potential corroding equipment in the tank. First items to look at are typically electronic components and magnets. Check the RODI results from the RODI unit/Top off water to find the source. DIY Phosphorous supplements and DIY Hydrogen Peroxide mixes have been identified to include Tin as not disclosed impurities! | 40.01 | 80
[12 empty] | Highly elevated levels of Tin are detected. Tin is very common to become undetectable in Reef Aquaria, especially when no Water Changes are performed and does reduce naturally relatively fast. In this case Water changes are recommended to avoid further increase and find the source of Tin as soon as possible. If in previous tests, Tin was acceptable or low, then investigate potential source of Tin. It may come in from Salts, Supplements, Foods and if suddenly appearing from potential corroding equipment in the tank. First items to look at are typically electronic components and magnets. Check the RODI results from the RODI unit/Top off water to find the source. DIY Phosphorous supplements and DIY Hydrogen Peroxide mixes have been identified to include Tin as not disclosed impurities! | 80.01 | 100
[12 empty] | Extremely high elevated levels of Tin are detected. In this case many large Water changes are recommended to avoid further increase and find the source of Tin as soon as possible. If in previous tests, Tin was acceptable or low, then investigate potential source of Tin. It may come in from Salts, Supplements, Foods and if suddenly appearing from potential corroding equipment in the tank. First items to look at are typically electronic components and magnets. Check the RODI results from the RODI unit/Top off water to find the source. DIY Phosphorous supplements and DIY Hydrogen Peroxide mixes have been identified to include Tin as not disclosed impurities! | 100.01 | 250
Verify Data Entry
x | x
x | x
x | x
x
x | x
x | x |  | Pollutants
x | x
x | x
x | x |  |  | Aluminum |  | Enter Data | µg/L |  |  | Comment to Test Result data
x | x | [8 empty] | Verify Data Entry |  |  | min | max
[12 empty] | Very low Aluminum levels, great job! Aluminum as a pollutant is very common to build up over time. It's been introduced as contaminant of many foods, trace element impurity, algae, natural minerals in certain media but also leeches out of equipment materials and unfortunately from certain bio filtration media and certain type of Phosphate absorber on the market. On the other hand, some detectable Aluminum can as well play a beneficial role in the metabolic process of many marine organisms. | 0 | 5
[12 empty] | Acceptable level of detection, no concern at all. Watch and monitor Aluminum levels on subsequent ICP tests. Aluminum as a pollutant is very common to build up over time. It's been introduced as contaminant of many foods, trace element impurity, algae, natural minerals in certain media but also leeches out of equipment materials and unfortunately from certain bio filtration media and certain type of Phosphate absorber on the market. On the other hand, some detectable Aluminum can as well play a beneficial role in the metabolic process of many marine organisms. | 5.01 | 50
[12 empty] | Less desired level of detection, not much of concern as long action is taken to minimize Aluminum increase and find the source, in order to control it! Watch and monitor Aluminum levels on subsequent ICP tests. Aluminum as a pollutant is very common to build up over time. It's been introduced as contaminant of many foods, trace element impurity, algae, natural minerals in certain media but also leeches out of equipment materials and unfortunately from certain bio filtration media and certain type of Phosphate absorber on the market. On the other hand, some detectable Aluminum can as well play a beneficial role in the metabolic process of many marine organisms. | 50.01 | 100
[12 empty] | Undesired level of detection. Reduce Aluminum and find the source, in order to control it! Watch and monitor Aluminum levels on subsequent ICP tests. Aluminum as a pollutant is very common to build up over time. It's been introduced as contaminant of many foods, trace element impurity, algae, natural minerals in certain media but also leeches out of equipment materials and unfortunately from certain bio filtration media and certain type of Phosphate absorber on the market. On the other hand, some detectable Aluminum can as well play a beneficial role in the metabolic process of many marine organisms. | 100.01 | 150
[12 empty] | High level of detection. Reduce Aluminum and find the source, in order to control it! Perform Water changes to export Aluminum. Watch and monitor Aluminum levels on subsequent ICP tests. Aluminum as a pollutant is very common to build up over time. It's been introduced as contaminant of many foods, trace element impurity, algae, natural minerals in certain media but also leeches out of equipment materials and unfortunately from certain bio filtration media and certain type of Phosphate absorber on the market. On the other hand, some detectable Aluminum can as well play a beneficial role in the metabolic process of many marine organisms. | 150.01 | 200
[12 empty] | Very High level of detection. Reduce Aluminum and find the source, in order to control it! Perform many large Water changes to export Aluminum asap. Watch and monitor Aluminum levels on subsequent ICP tests. Aluminum as a pollutant is very common to build up over time. It's been introduced as contaminant of many foods, trace element impurity, algae, natural minerals in certain media but also leeches out of equipment materials and unfortunately from certain bio filtration media and certain type of Phosphate absorber on the market. On the other hand, some detectable Aluminum can as well play a beneficial role in the metabolic process of many marine organisms. | 200.01 | 250
Verify Data Entry
x | x
x | x
x | x
x | x |  |  | Lanthanum |  | Enter Data | µg/L |  |  | Comment to Test Result data
x | x | [8 empty] | Verify Data Entry |  |  | min | max
[12 empty] | Lanthanum shall not become detectable at any time. If detected, it may be intentionally dosed as part of any treatments or a Lanthanum Chloride Phosphate absorber has been used. If detected, as part of a Po4 remover, the system is not sufficiently filtered to remove the particles that bind the Phosphates. Take corrective action to minimize the free detectable Lanthanum. | 0 | 0.1
[12 empty] | Lanthanum shall not become detectable at any time. If detected, it may be intentionally dosed as part of any treatments or a Lanthanum Chloride Phosphate absorber has been used. If detected, as part of a Po4 remover, the system is not sufficiently filtered to remove the particles that bind the Phosphates. Take corrective action to minimize the free detectable Lanthanum. | 0.1 | 10
[12 empty] | Lanthanum shall not become detectable at any time. If detected, it may be intentionally dosed as part of any treatments or a Lanthanum Chloride Phosphate absorber has been used. If detected, as part of a Po4 remover, the system is not sufficiently filtered to remove the particles that bind the Phosphates. Take corrective action to minimize the free detectable Lanthanum. | 10 | 20
[12 empty] | Lanthanum shall not become detectable at any time. If detected, it may be intentionally dosed as part of any treatments or a Lanthanum Chloride Phosphate absorber has been used. If detected, as part of a Po4 remover, the system is not sufficiently filtered to remove the particles that bind the Phosphates. Take corrective action to minimize the free detectable Lanthanum. | 20 | 30
[12 empty] | Lanthanum shall not become detectable at any time. If detected, it may be intentionally dosed as part of any treatments or a Lanthanum Chloride Phosphate absorber has been used. If detected, as part of a Po4 remover, the system is not sufficiently filtered to remove the particles that bind the Phosphates. Take corrective action to minimize the free detectable Lanthanum. | 30 | 40
[12 empty] | Lanthanum shall not become detectable at any time. If detected, it may be intentionally dosed as part of any treatments or a Lanthanum Chloride Phosphate absorber has been used. If detected, as part of a Po4 remover, the system is not sufficiently filtered to remove the particles that bind the Phosphates. Take corrective action to minimize the free detectable Lanthanum. | 40 | 100
Verify Data Entry
x | x
x | x
x | x
x | x |  |  | Other Pollutants |  | Enter Data | µg/L |  |  | Comment to Test Result data
x | x | [8 empty] | Verify Data Entry |  |  | min | max
[12 empty] | Other pollutants on the ICP shall not become detectable at any time. | 0 | 0.1
[12 empty] | Other pollutants on the ICP shall not become detectable at any time. If these become detectable, find root cause and source, and perform Water Changes. | 0.1 | 10
[12 empty] | Other pollutants on the ICP shall not become detectable at any time. If these become detectable, find root cause and source, and perform Water Changes. | 10 | 20
[12 empty] | Other pollutants on the ICP shall not become detectable at any time. If these become detectable, find root cause and source, and perform Water Changes. | 20 | 30
[12 empty] | Other pollutants on the ICP shall not become detectable at any time. If these become detectable, find root cause and source, and perform Water Changes. | 30 | 40
[12 empty] | Other pollutants on the ICP shall not become detectable at any time. If these become detectable, find root cause and source, and perform Water Changes. | 40 | 100
Verify Data Entry
x | x
x | x
x | x
x | x
x | x
x | x
x | x |  | Dosing Summary from above assessment
x | x
x | x
x | x |  |  | Magnesium |  | 0 | ml per day | for | 0 | day(s)
x | x |  |  | Calcium |  | 0 | ml per day | for | 0 | day(s)
x | x |  |  | Potassium |  | 0 | ml per day | for | 0 | day(s)
x | x |  |  | Bromine/Bromide |  | 0 | ml per day | for | 0 | day(s)
x | x |  |  | Strontium |  | 0 | ml per day | for | 0 | day(s)
x | x |  |  | Boron |  | 0 | ml per day | for | 0 | day(s)
x | x |  |  | Fluoride/Flourine |  | 0 | ml per day | for | 0 | day(s)
x | x |  |  | Rubidium |  | First Initial one time correction dosage of 0.2mg/L (Reef Moonshiners Rubidium)
x | x |  |  |  |  | #VALUE! | ml per day | for | 2 | day(s)
x | x |  |  |  |  | Regime A : Montlhy subsequent dosage of 0.033mg/L (Reef Moonshiners Rubidium)
x | x |  |  |  |  | #VALUE! | ml per day | for | 1 | day(s)
x | x |  |  |  |  | Regime B : Daily subsequent dosage of 0.0011mg/L (Reef Moonshiners Rubidium)
x | x |  |  |  |  | #VALUE! | ml daily
x | x |  |  | Iodine |  | Verify Data Entry
x | x
x | x
x | x
x | x
x | x
x | x
x | x
x | x |  |  | Barium |  | 0 | ml per day | for | 0 | day(s)
x | x |  |  | Molybdenum |  | 0 | ml per day | for | 0 | day(s)
x | x |  |  | Nickel |  | 0 | ml per day | for | 0 | day(s)
x | x |  |  | Manganese |  | 0 | ml per day |  | (Reef Moonshiner Manganese classic)
x | x |  |  |  |  | 0 | ml per day |  | (Reef Moonshiner NANO/PUMP Manganese)
x | x |  |  | Chromium/Chrome |  | 0 | ml per day |  | (Reef Moonshiner Chromium classic)
x | x |  |  |  |  | 0 | ml per day |  | (Reef Moonshiner NANO/PUMP Chromium)
x | x |  |  | Cobalt |  | 0 | ml per day |  | (Reef Moonshiner Cobalt classic)
x | x |  |  |  |  | 0 | ml per day |  | (Reef Moonshiner NANO/PUMP Cobalt)
x | x |  |  | Iron |  | 0 | ml per day |  | (Reef Moonshiner Iron classic)
x | x |  |  |  |  | 0 | ml per day |  | (Reef Moonshiner NANO/PUMP Iron)
x | x |  |  | Vanadium |  | Verify Data Entry
x | x
x | x
x | x
x | x
x | x |  |  | Zinc |  | 0 | ml per day | for | 0 | day(s)
x | x
x | x
x | x
x | x |  | OPTIONAL ELEMENTS/SUPPLEMENTS
x | x
x | x
x | x |  |  | Selenium |  | 0 | ml per day |  | (Reef Moonshiner Selenium classic)
x | x |  |  |  |  | 0 | ml per day |  | (Reef Moonshiner NANO/PUMP Selenium)
x | x |  |  | Liqui-Mud |  | 1ml per 100Gallon daily
x | x |  |  | Vitamin CarbX |  | 5-7 drops daily per 100Gallon |  |  |  | (Mix drops with tank water and pour into Display tank, or Soak Flakefood against ICH and feed multiple times)
xx | x |  |  | Nitrate Solution |  | DIY Stock solutions and dosing calculations are included in the Reef Moonshiner calculator
x | x
x | x
x | x
x | x
x | x
x | x | [20 empty] | Not required
x | x |  | First Time user Shopping list | [18 empty] | Required
x | x | [20 empty] | 1 Bottle strongly recommended to be applied after first or second corrections.
x | x
x | x |  |  | BRS Gen. Adjustment Magnesium |  |  | Not required |  |  | *RM disqualified Magnesion-P and chose BRS Magnesium for purity reasons | [11 empty] | 1 Bottle(s) Required
x | x |  |  | BRS Calcium Chloride |  |  | Not required |  |  | *RM disqualified Calcion-P and chose BRS Calcium for purity reasons
x | x |  |  | Reef Moonshiners Potassium UHP |  |  | Not required | [14 empty] | 0 | 0 | 0 | 0 Bottle(s) Required
x | x |  |  | Reef Moonshiners Bromine |  |  | Not required | [14 empty] | 0 | 0 | 0 | 0 Bottle(s) Required
x | x |  |  | Reef Moonshiners Strontium UHP |  |  | Not required |  |  | *RM disqualified BW Strontion-P for purity reasons
x | x |  |  | Reef Moonshiners Boron |  |  | Not required | [14 empty] | 0 | 0 | 0 | 0 Bottle(s) Required
x | x |  |  | Reef Moonshiners Fluoride |  |  | Not required | [14 empty] | 0 | 0 | 0 | 0 Bottle(s) Required
x | x |  |  | Reef Moonshiners Rubidium |  |  | #VALUE! | [14 empty] | #VALUE! | #VALUE! | #VALUE! | #VALUE!
x | x |  |  | Reef Moonshiners Iodide |  |  | Required
x | x |  |  | Reef Moonshiners Barium |  |  | Not required | [14 empty] | 0 | 0 | 0 | 0 Bottle(s) Required
x | x |  |  | Reef Moonshiners Molybdenum |  |  | Not required | [14 empty] | 0 | 0 | 0 | 0 Bottle(s) Required
x | x |  |  | Reef Moonshiners Nickel |  |  | Not required | [14 empty] | 0 | 0 | 0 | 0 Bottle(s) Required
x | x |  |  | Reef Moonshiners Manganese |  |  | Not required
x | x |  |  | Reef Moonshiners Chromium |  |  | Not required
x | x |  |  | Reef Moonshiners Cobalt |  |  | Not required
x | x |  |  | Reef Moonshiners Iron |  |  | Not required
x | x |  |  | Reef Moonshiners Vanadium |  |  | Not required
x | x |  |  | Reef Moonshiners Zinc |  |  | Not required | [14 empty] | 0 | 0 | 0 | 0 Bottle(s) Required
x | x |  |  | Reef Moonshiners Selenium |  |  | Not required
x | x
x | x |  |  | Reef Moonshiners Liqui-Mud |  |  | 1 Bottle strongly recommended, but not required right at the beginning.
x | x |  |  | Reef Moonshiners VitaminX |  |  | 1 Bottle strongly recommended, if no other Vitamins are supplemented.
x | x |  |  | Digital Kitchen scale (in Grams) |  |  | Strongly recommended to measure larger Liquid ammounts, 1ml equal 1gram
x | x |  |  | Cobalt Blue Dropper bottles |  |  | Recommended for Iodide and Vanadium, more details in the Reef Moonshiner Handbook
x | x
x | x
x | x
x | x
| x | Copyright Reef Moonshiners LLC 2019
| x | Email : psxerholic@gmail.com

## RM ICP-OES Assessment tool
x | VIEWABLE
x | x | [5 empty] | REEF MOONSHINER'S ICP-OES ASSESSMENT + DOSING TOOL |  |  |  | Copyright Reef Moonshiners LLC 2022 Revision: R11a https://www.reefmoonshiners.com/
x | x | [8 empty] | USER INSTRUCTIONS : Enter tank water volume in Gallons, excluding rock, livestock etc. Transfer manually the Test Results from ICP Test, don't copy and paste. "N.N" in the ICP results means " 0 " in the entry cell of the Assessment tool
x | x |  | System Water Volume Gallons |  |  | Enter Data
x | x
x | x |  | System Water Volume Liter |  |  | #VALUE!
x | x
x | x
x | x
x | x |  | Base Elements
x | x
x | x
x | x |  |  | Salinity |  | Enter Data | PSU |  |  | Comment to Test Result data
x | x | [8 empty] | Verify Data Entry |  |  | min | max
[12 empty] | Salinity extremely low. Check the values on the test. Verify the Salinity ideally with a classic Hydrometer which doesn't depend on calibration and it may not be super accurate, but won't shift in results and will provide results within acceptable tolerances. | 20 | 25
[12 empty] | Salinity low. Check the values on the test. Verify the Salinity ideally with a classic Hydrometer which doesn't depend on calibration and it may not be super accurate, but won't shift in results and will provide results within acceptable tolerances. | 25 | 28
[12 empty] | Salinity a bit low. Verify the Salinity ideally with a classic Hydrometer which doesn't depend on calibration and it may not be super accurate, but won't shift in results and will provide results within acceptable tolerances. The ICP test verifies Salinity based on Na/Cl only and does not take into account specific gravity of the entire saltwater mix. This is indicative only and it's recommended to verify Salinity if shown low or high. | 28 | 33
[12 empty] | Acceptable range, however slowly increase salinity over the next few weeks closer to 34-35. | 33 | 35
[12 empty] | Salinity a bit higher. Verify the Salinity ideally with a classic Hydrometer which doesn't depend on calibration and it may not be super accurate, but won't shift in results and will provide results within acceptable tolerances. The ICP test verifies Salinity based on Na/Cl only and does not take into account specific gravity of the entire saltwater mix. This is indicative only and it's recommended to verify Salinity if shown low or high. | 35 | 38
[12 empty] | Salinity is very high. Verify the Salinity ideally with a classic Hydrometer which doesn't depend on calibration and it may not be super accurate, but won't shift in results and will provide results within acceptable tolerances. The ICP test verifies Salinity based on Na/Cl only and does not take into account specific gravity of the entire saltwater mix. This is indicative only and it's recommended to verify Salinity if shown low or high. | 38 | 45
Verify Data Entry
x | x
x | x |  |  | Verify Data Entry
Hint: Increase Salinity by placing a Jar of Dry salt into a decent flow area in the sump and let it slowly dissolve.
Hint: Decrease salinity by dilution. Ideally a few times per day, over a few days, take out a Jar of Tank water and let it be diluted manually or by the Top off system.
Verify Data Entry
x | x
x | x
x | x
x | x |  |  | Alkalinity |  | Enter Data | dKH |  |  | Comment to Test Result data
x | x | [8 empty] | Verify Data Entry |  |  | min | max
[12 empty] | Alkalinity in dangerously low levels below 6.5 Ideal user friendly Alkalinity is between 7.8 and 8.5 for most Reeftanks. Adjust your Total Alkalinity with test kits and measure routinely to maintain these ranges. Increase Alkalinity slowly over a few days to avoid shocking the system, a daily increase of not more than 1dKH spread over 24hours is recommended. Check your method and equipment used to maintain Alkalinity!!! | 4 | 6.5
[12 empty] | Alkalinity is low, adjust accordingly and slowly. Ideal user friendly Alkalinity is between 7.8 and 8.5 for most Reeftanks. Adjust your Total Alkalinity with test kits and measure routinely to maintain these ranges. Increase Alkalinity slowly over a few days to avoid shocking the system, a daily increase of not more than 1dKH spread over 24hours is recommended. | 6.5 | 7.2
[12 empty] | Alkalinity in these slightly lower levels are usually only recommended at ULNS. Ideal user friendly Alkalinity is between 7.8 and 8.5 for most Reeftanks. Adjust your Total Alkalinity with test kits and measure routinely to maintain these ranges. Increase Alkalinity slowly over a few days to avoid shocking the system, a daily increase of not more than 1dKH spread over 24hours is recommended. | 7.2 | 7.8
[12 empty] | Ideal Alkalinity range for most Reef Tanks. | 7.8 | 8.5
[12 empty] | Alkalinity in these slightly higher levels are usually not recommended at very low Nutrient levels and may cause washed out colors and beaching effects then. Ideal user friendly Alkalinity is between 7.8 and 8.5 for most Reeftanks. Adjust your Total Alkalinity with test kits and measure routinely to maintain these ranges. Decrease Alkalinity slowly over a few days to avoid shocking the system, a daily decrease of not more than 1dKH spread over 24hours is recommended. | 8.5 | 11
[12 empty] | Alkalinity in these higher levels are usually not recommended at very low Nutrient levels and may cause washed out colors and beaching effects then. Recommended is to lower Alkalinity. Ideal user friendly Alkalinity is between 7.8 and 8.5 for most Reeftanks. Adjust your Total Alkalinity with test kits and measure routinely to maintain these ranges. Decrease Alkalinity slowly over a few days to avoid shocking the system, a daily decrease of not more than 1dKH spread over 24hours is recommended. | 11 | 14
Verify Data Entry
x | x
x | x
x | x
x | x
x | x |  | Major Trace Elements
x | x
x | x
x | x |  |  | Calcium |  | Enter Data | mg/L |  |  | Comment to Test Result data
x | x | [8 empty] | Verify Data Entry |  |  | min | max
[12 empty] | Very low Calcium level, need correction to 420-440 immediately. The below Reef Moonshiner's calculations include Calcium dosage instructions by using a BRS Calcium Chloride and Water stock solution, by slowly mixing 200gram of BRS Calcium Chloride powder into 1 Liter RODI water. | 200 | 359.99
[12 empty] | Low Calcium Level, need correction to 420-440. The below Reef Moonshiner's calculations include Calcium dosage instructions by using a BRS Calcium Chloride and Water stock solution, by slowly mixing 200gram of BRS Calcium Chloride powder into 1 Liter RODI water. | 360 | 399.99
[12 empty] | Acceptable Calcium range, however strongly recommend to adjust to 420-440 for optimal range. The below Reef Moonshiner's calculations include Calcium dosage instructions by using a BRS Calcium Chloride and Water stock solution, by slowly mixing 200gram of BRS Calcium Chloride powder into 1 Liter RODI water. | 400 | 419.99
[12 empty] | Optimal target range. However it's recommend to adjust to 425 ideal target, if you are below 425. The below Reef Moonshiner's calculations include Calcium dosage instructions by using a BRS Calcium Chloride and Water stock solution, by slowly mixing 200gram of BRS Calcium Chloride powder into 1 Liter RODI water. Monitor Calcium levels in between ICP tests on a routine basis via Test kits. | 420 | 439.99
[12 empty] | Calcium levels are elevated above target levels. Let Calcium settle down naturally into the 420-440 range. Stop or better only reduce Calcium part or Calcium reactor PH and don't perform Water Changes if not necessary otherwise. | 440 | 519.99
[12 empty] | Calcium levels are highly elevated above target levels. In this case a Water change is recommended to bring Calcium levels down to at least below 500-520. Natural Consumption is negatively affected and it will take very long to let it settle down by normal consumptions. Stop any calcium supplementation and revisit Dosing/Reactor setup. Calcium levels that high may contribute to bleaching effects. | 520 | 1000
Verify Data Entry
x | x
x | x |  |  | Verify Data Entry
x | x |  |  | 0 | ml per day | for | 0 | day(s) |  |  |  | Correction dosage recommended to achieve ideal target of 425mg/L with (Stock Solution: 200gram BRS Calcium Chloride in 1 Liter RODI Water - strongly recommended Product)
| x | [10 empty] | No correction dosing required
| x |  |  | Verify Data Entry | [7 empty] | Verify Data Entry
x | x |  |  | 0 | ml per day | for | 0 | day(s) |  |  |  | Correction dosage recommended to achieve ideal target of 425mg/L with (Stock Solution: 200gram Brightwell Calcion-P in 1 Liter RODI Water - NOT recommended alternative)
[13 empty] | Conc | Current | target | increase | total solution | max increase per day | days needed | days up rounded | dosage per day
x | x | [11 empty] | 49567.3 | Enter Data | 425 | #VALUE! | #VALUE! | 20 | #VALUE! | #VALUE! | #VALUE!
[13 empty] | Conc | Current | target | increase | total solution | max increase per day | days needed | days up rounded | dosage per day
[13 empty] | 65520 | Enter Data | 425 | #VALUE! | #VALUE! | 20 | #VALUE! | #VALUE! | #VALUE!
x | x
x | x
x | x |  |  | Boron |  | Enter Data | mg/L |  |  | Comment to Test Result data
x | x | [8 empty] | Verify Data Entry - Enter 0 for N.N |  |  | min | max
[12 empty] | Depleted level, immediately replenish this Element with Reef Moonshiners Boron as per Dosing instructions below or via use of the Reef Moonshiners Calculator. Reef Moonshiner target of 6 is recommended. | 0 | 2
[12 empty] | Below target level, correct this Element with Reef Moonshiners Boron as per Dosing instructions below or via use of the Reef Moonshiners Calculator. Reef Moonshiner target of 6 is recommended. | 2.01 | 5.9
[12 empty] | Acceptable range, however Reef Moonshiner method recommend to adjust Boron to target level of 6. | 5.91 | 6.5
[12 empty] | Slightly elevated above the target level of 6. Let it naturally settle down and watch on subsequent ICP's if Element further increases or reduces slowly. If not supplemented, it may increases often also as an ingredient of certain 2 part dosing solutions, Trace Element combination products, etc. | 6.51 | 8
[12 empty] | Critical elevated above the target level of 6. Not recommended to exceed 10 to avoid damage to corals. Let it naturally settle down and watch on subsequent ICP's if it further increases or reduces slowly. If not supplemented, it may increases often also as an ingredient of certain 2 part dosing solutions, Trace Element combination products, etc. | 8.01 | 10
[12 empty] | Critical elevated above the target level of 6. Not recommended to exceed 10. At this point it's recommended to perform Water changes to reduce the level to below 10 at least. With a common Reef Salt, a 20% Water Change should bring this element down by approximately 10%. If not supplemented, it may increases often also as an ingredient of certain 2 part dosing solutions, Trace Element combination products, etc. | 10.01 | 20
Verify Data Entry - Enter 0 for N.N
x | x
x | x |  |  | Verify Data Entry
x | x |  |  | 0 | ml per day | for | 0 | day(s) |  |  |  | Correction dosage recommended to achieve ideal target of 6mg/L (Reef Moonshiners Boron)
No correction dosing required
Verify Data Entry
[13 empty] | Conc | Current | target | increase | total solution | max increase per day | days needed | days up rounded | dosage per day
x | x | [11 empty] | 4000 | Enter Data | 6 | #VALUE! | #VALUE! | 1 | #VALUE! | #VALUE! | #VALUE!
x | x
x | x
x | x |  |  | Bromine/Bromide |  | Enter Data | mg/L |  |  | Comment to Test Result data
x | x | [8 empty] | Verify Data Entry |  |  | min | max
[12 empty] | Depleted level, immediately replenish this Element with Reef Moonshiners Bromine as per Dosing instructions below or via use of the Reef Moonshiners Calculator. Reef Moonshiner target of 85 is recommended. | 0 | 45
[12 empty] | Below target level, correct this Element with Reef Moonshiners Bromine as per Dosing instructions below or via use of the Reef Moonshiners Calculator. Reef Moonshiner target of 85 is recommended. | 45.01 | 80
[12 empty] | Acceptable range, however Reef Moonshiner method recommend to adjust Bromine to target level of 85 in case you are below this target value. | 80.01 | 85
[12 empty] | Slightly elevated above the target level of 85. Let it naturally settle down and watch on subsequent ICP's if Element further increases or reduces slowly. If not supplemented, it may come in via mined Calcium Reactor media, often also as an ingredient of certain 2 part dosing solutions etc. See the Product Compatibility Chart on the Startup screen, to see which Products contain excessive Bromine levels. | 85.01 | 90
[12 empty] | Critical elevated above the target level of 85. Not recommended to exceed 110/120. Let it naturally settle down and watch on subsequent ICP's if it further increases or reduces slowly. If not supplemented, it may come in via mined Calcium Reactor medias, often also as an ingredient of certain 2 part dosing solutions etc. See the Product Compatibility Chart on the Startup screen, to see which Products contain excessive Bromine levels. | 90.01 | 110
[12 empty] | Critical elevated above the target level of 85. Not recommended to exceed 110/120. At this point it's recommended to perform Water changes to reduce the level to below 100. With a common Reef Salt, a 20% Water Change should bring this element down by approximately 10%. If not supplemented, it may come in via mined Calcium Reactor medias, often also as an ingredient of certain 2 part dosing solutions etc. See the Product Compatibility Chart on the Startup screen, to see which Products contain excessive Bromine levels. | 110.01 | 150
Verify Data Entry
x | x
x | x |  |  | Verify Data Entry
x | x |  |  | 0 | ml per day | for | 0 | day(s) |  |  |  | Correction dosage recommended to achieve ideal target of 85mg/L (Reef Moonshiners Bromine)
No correction dosing required
Verify Data Entry
[13 empty] | Conc | Current | target | increase | total solution | max increase per day | days needed | days up rounded | dosage per day
x | x | [11 empty] | 54000 | Enter Data | 85 | #VALUE! | #VALUE! | 10 | #VALUE! | #VALUE! | #VALUE!
x | x
x | x
x | x |  |  | Potassium |  | Enter Data | mg/L |  |  | Comment to Test Result data
x | x | [8 empty] | Verify Data Entry |  |  | min | max
[12 empty] | Depleted Potassium level, need correction to Target level of 410 immediately. Correct this Element with Reef Moonshiners Potassium UHP (Ultra High Purity) as per Dosing instructions below or via use of the Reef Moonshiners Calculator. | 250 | 329.99
[12 empty] | Very low Potassium level, need correction to Target level of 410 immediately. Correct this Element with Reef Moonshiners Potassium UHP (Ultra High Purity) as per Dosing instructions below or via use of the Reef Moonshiners Calculator. | 330 | 379.99
[12 empty] | Reduced Potassium level, need correction to Target level of 410 very shortly. Correct this Element with Reef Moonshiners Potassium UHP (Ultra High Purity) as per Dosing instructions below or via use of the Reef Moonshiners Calculator. | 380 | 399.99
[12 empty] | Optimal target range, no action. However it's recommend to adjust to 410 ideal target, if the current level is lower than 410. Correct this Element with Reef Moonshiners Potassium UHP (Ultra High Purity) as per Dosing instructions below or via use of the Reef Moonshiners Calculator. | 400 | 419.99
[12 empty] | Potassium levels are elevated above target levels. Let Potassium settle down naturally into the 400-420 range. If not supplemented, Potassium may rise from Potassium Nitrate dosing or other supplements containing Potassium, check products in use. Watch subsequent ICP if Potassium keeps rising or will fall slowly. Potassium consumption is a slow process and will take time. | 420 | 499.99
[12 empty] | Potassium levels are highly elevated above target levels. At this point the reduction via Water changes is recommended to get below 500 at least. If not supplemented, Potassium may rise from Potassium Nitrate dosing or other supplements containing Potassium, check products in use. In certain cases these levels are desired for certain treatments, but shall not be maintained for a longer period of time. | 500 | 600
Verify Data Entry
x | x
x | x |  |  | Verify Data Entry
x | x |  |  | 0 | ml per day | for | 0 | day(s) |  |  |  | Correction dosage recommended to achieve ideal target of 410mg/L (Reef Moonshiners Potassium UHP - Ultra High Purity Element line)
No correction dosing required
Verify Data Entry
[13 empty] | Conc | Current | target | increase | total solution | max increase per day | days needed | days up rounded | dosage per day
x | x | [11 empty] | 49000 | Enter Data | 410 | #VALUE! | #VALUE! | 20 | #VALUE! | #VALUE! | #VALUE!
x | x
x | x
x | x |  |  | Magnesium |  | Enter Data | mg/L |  |  | Comment to Test Result data
x | x | [8 empty] | Verify Data Entry |  |  | min | max
[12 empty] | Very low Magnesium level, need correction to Target level of 1350 immediately. The below Reef Moonshiner's calculations include Magnesium dosage instructions by using a BRS General-Adjustment-Magnesium-Mix and RODI Water stock solution, by mixing 400gram into 1 Liter RODI Water. | 800 | 999.99
[12 empty] | Low Magnesium level, need correction to Target level of 1350. The below Reef Moonshiner's calculations include Magnesium dosage instructions by using a BRS General-Adjustment-Magnesium-Mix and RODI Water stock solution, by mixing 400gram into 1 Liter RODI Water. | 1000 | 1249.99
[12 empty] | Acceptable Magnesium range, however strongly recommend to adjust to Target of 1350 for optimal range. The below Reef Moonshiner's calculations include Magnesium dosage instructions by using a BRS General-Adjustment-Magnesium-Mix and RODI Water stock solution, by mixing 400gram into 1 Liter RODI Water. | 1250 | 1299.99
[12 empty] | Optimal target range, no action. However, if the current level is below 1350, the tool will advise the needed correction to the target of 1350. The below Reef Moonshiner's calculations include Magnesium dosage instructions by using a BRS General-Adjustment-Magnesium-Mix and RODI Water stock solution, by mixing 400gram into 1 Liter RODI Water. | 1300 | 1399.99
[12 empty] | Magnesium levels are elevated above target levels. Let Magnesium settle down naturally into the 1350 range. In certain cases these levels are desired for certain treatments, but shall not be maintained for a longer period of time. | 1400 | 1599.99
[12 empty] | Magnesium levels are highly elevated above target level of 1350. Stop any Magnesium supplementation and revisit Dosing/Reactor setup. Magnesium levels that high may contribute to soft SPS skeleton. In certain cases these levels are desired for certain treatments, but shall not be maintained for a longer period of time. Above 1800, Water changes are recommended to get Magnesium to acceptable levels. | 1600 | 3000
Verify Data Entry
x | x
x | x |  |  | Verify Data Entry
x | x |  |  | 0 | ml per day | for | 0 | day(s) |  |  |  | Correction dosage recommended to achieve ideal target of 1350mg/L (Stock Solution: 400gram BRS-General-Adjustment-Magnesium-Mix in 1 Liter RODI Water - preferred Product)
| x | [10 empty] | No correction dosing required
x | x |  |  | Verify Data Entry
x | x |  |  | 0 | ml per day | for | 0 | day(s) |  |  |  | Correction dosage recommended to achieve ideal target of 1350mg/L (Stock Solution: 200gram Brightwell Magnesion-P in 1 Liter RODI Water - NOT recommended alternative)
Verify Data Entry
[13 empty] | Conc | Current | target | increase | total solution | max increase per day | days needed | days up rounded | dosage per day
x | x | [11 empty] | 41622 | Enter Data | 1350 | #VALUE! | #VALUE! | 30 | #VALUE! | #VALUE! | #VALUE!
[13 empty] | Conc | Current | target | increase | total solution | max increase per day | days needed | days up rounded | dosage per day
[13 empty] | 44160 | Enter Data | 1350 | #VALUE! | #VALUE! | 30 | #VALUE! | #VALUE! | #VALUE!
x | x
x | x
x | x |  |  | Strontium |  | Enter Data | mg/L |  |  | Comment to Test Result data
x | x | [8 empty] | Verify Data Entry |  |  | min | max
[12 empty] | Depleted Strontium level, need correction to Target level of 10 immediately. Correct this Element with Reef Moonshiners Strontium UHP (Ultra High Purity) as per Dosing instructions below or via use of the Reef Moonshiners Calculator. | 0 | 3
[12 empty] | Low Strontium level, need correction to Target level of 10 immediately. Correct this Element with Reef Moonshiners Strontium UHP (Ultra High Purity) as per Dosing instructions below or via use of the Reef Moonshiners Calculator. | 3.01 | 6
[12 empty] | Reduced Strontium level, recommended to do correction to Target level of 10 very shortly. Correct this Element with Reef Moonshiners Strontium UHP (Ultra High Purity) as per Dosing instructions below or via use of the Reef Moonshiners Calculator. | 6.01 | 9
[12 empty] | Optimal target range, however it's recommend to adjust to ideal target of 10, if your current level lower. If a dosage is shown, then correct this Element with Reef Moonshiners Strontium UHP (Ultra High Purity) as per Dosing instructions below or via use of the Reef Moonshiners Calculator. | 9.01 | 12
[12 empty] | Slightly elevated above the target level of 10. Let it naturally settle down and watch on subsequent ICP's if Element further increases or reduces slowly. | 12.01 | 20
[12 empty] | Critical elevated above the target level of 10. Not recommended to exceed 20, bleaching effects may occur. Above 40 it's recommended to perform Water changes to reduce the level below 20. With a common Reef Salt, a 20% Water Change should bring this element down by approximately 10%. | 20.01 | 60
Verify Data Entry
x | x
x | x |  |  | Verify Data Entry
x | x |  |  | 0 | ml per day | for | 0 | day(s) |  |  |  | Correction dosage recommended to achieve ideal target of 10mg/L (Reef Moonshiners Strontium UHP - Ultra High Purity Element line)
No correction dosing required
Verify Data Entry
[13 empty] | Conc | Current | target | increase | total solution | max increase per day | days needed | days up rounded | dosage per day
x | x | [11 empty] | 54000 | Enter Data | 10 | #VALUE! | #VALUE! | 1 | #VALUE! | #VALUE! | #VALUE!
x | x
x | x
x | x |  |  | Sulfate |  | Enter Data | mg/L |  |  | Comment to Test Result data
x | x | [8 empty] | Verify Data Entry |  |  | min | max
[12 empty] | Very low Sulfate levels. Check data entry. This Assessment tool is not for the ATI test kit, if you used an ATI test kit, go back to the starting page and choose the ATI test kit Assessment tool! Sulfate this low can be a result of low salinity. | 0 | 1200
[12 empty] | Very low Sulfate levels. Check data entry. Sulfate this low can be a result of low salinity. | 1200 | 2250
[12 empty] | Acceptable range, depending on Salinity levels. | 2250 | 2800
[12 empty] | Elevated result when Salinity is in an acceptable range. The common reason for this elevated level is usually from recent larger supplementations of Magnesium with use of Magnesium products based on Magnesium Sulfides. Watch on subsequent ICP test if sulfate is creeping up or going down. Usually with no further significant supplementation, these increased levels normalize relatively fast within a month or two. | 2800 | 3200
[12 empty] | Elevated result when Salinity is in an acceptable range. The common reason for this elevated level is usually from recent larger supplementations of Magnesium with use of Magnesium products based on Magnesium Sulfides. Watch on subsequent ICP test if sulfides are creeping up or going down. Usually with no further significant supplementation, these increased levels normalize relatively fast within a month or two. | 3200 | 3300
[12 empty] | Very high result when Salinity is in an acceptable range. The common reason for this elevated level is usually from recent larger supplementations of Magnesium with use of Magnesium products based on Magnesium Sulfides. Very high Sulfide levels can support certain bacteria to bloom. | 3300 | 3500
Verify Data Entry
x | x
x
x | x
x | x
x | x
x | x |  | Minor Trace Elements
x | x
x | x
x | x |  |  | Barium |  | Enter Data | µg/L |  |  | Comment to Test Result data
x | x | [8 empty] | Verify Data Entry |  |  | min | max
[12 empty] | Extremely low Barium level, correct this Element to 30 with Reef Moonshiners Barium as per Dosing instructions below or via use of the Reef Moonshiners Calculator. Normal target level for Barium is 15, however in this case the tank will need to Buffer Barium back into corals which will drop Barium in the next weeks. Hence it's recommended to buffer Barium slightly above target, to compensate this effect. ATTENTION: In case that Barium was less than 5ug/L on your last ICP already, and you did perform the instructed Standard correction already last time, your tank likely suffers from a Barium Sponge effect, and it is advised then to perform the instructed correction 2 times in a row! Means you perform the given correction first, and when the correction is completed, simply do it 1 more time. The next ICP will then reveal if this procedure will need to be done again next time. It is not uncommon that this effect will last for a few months in certain cases. | 0 | 4
[12 empty] | Very low Barium level, correct this Element to 30 with Reef Moonshiners Barium as per Dosing instructions below or via use of the Reef Moonshiners Calculator. Normal target level for Barium is 15, however in this case the tank will need to Buffer Barium back into corals which will drop Barium in the next weeks. Hence it's recommended to buffer Barium slightly above target, to compensate this effect. | 4.01 | 8
[12 empty] | Low Barium level, correct this Element to 15 with Reef Moonshiners Barium as per Dosing instructions below or via use of the Reef Moonshiners Calculator. | 8.01 | 13
[12 empty] | Acceptable range, however Reef Moonshiner method recommends a target level of 15. Correct this Element to 15 with Reef Moonshiners Barium as per Dosing instructions below or via use of the Reef Moonshiners Calculator. | 13.01 | 15
[12 empty] | Slightly elevated above the target level of 15. Let it naturally settle down and watch it's trending on subsequent ICP's. Barium can also come in from Salt mixes with high Barium levels, 2parts or random Trace element supplements. | 15.01 | 30
[12 empty] | Significant Elevated above the target level of 15. Let it naturally settle down and watch it's trending on subsequent ICP's. Also find the source of Barium to avoid further increase. It is very common to be very high in typical Reef supplements, which are recommended to be avoided. See the Product Testing Comparison in the Startup Screen of this tool, with the most recent tests of certain products that are known to contain these impurities. Barium can also come in from Salt mixes with high Barium levels, 2parts or random Trace element supplements. | 30.01 | 100
[12 empty] | Critical elevated above the target level of 15. Not recommended to exceed 100 At this point it's recommended to urgently find the source of Barium to avoid further increase. Barium can come in from Salt mixes with high Barium levels, 2parts or random Trace element supplements. If Water changes are performed, it's recommended to ICP the Saltwater mix if Barium keeps increasing from ICP to ICP and Water changes are performed. It is very common to be very high in typical Reef supplements, which are recommended to be avoided. See the Product Testing Comparison in the Startup Screen of this tool, with the most recent tests of certain products that are known to contain these impurities. | 100.01 | 160
Verify Data Entry
x | x
x | x |  |  | Verify Data Entry | [7 empty] | Correction dosage recommended to achieve ideal target of 15µg/L (Reef Moonshiners Barium)
x | x |  |  | 0 | ml per day | for | 0 | day(s) |  |  |  | Correction dosage recommended to achieve increased target of 30µg/L (Reef Moonshiners Barium)
No correction dosing required
Verify Data Entry
[13 empty] | Conc | Current | target | increase | total solution | max increase per day | days needed | days up rounded | dosage per day
x | x | [11 empty] | 100 | Enter Data | 15 | #VALUE! | #VALUE! | 8 | #VALUE! | #VALUE! | #VALUE!
x | x
x | x
x | x |  |  | Chromium/Chrome |  | Enter Data | µg/L |  |  | Comment to Test Result data
x | x | [8 empty] | Verify Data Entry - Enter 0 for N.N |  |  | min | max
[12 empty] | With this ICP-OES test kit, Chromium should remain undetectable even while supplemented. As per the Reef Moonshiners method, Chromium is part of the daily elements dosing routine. The Reef Moonshiner's ICP-MS testkit will measure these ultra low trace elements in the required precision, in order to evaluate if truly depleted or if in an acceptable low range. Simply dose Reef Moonshiners Chromium as per Dosing instructions below or via use of the Reef Moonshiners Calculator. In general these assumptions are a good addition to be taken into account: If you have Macroalgae in your setup, add 1x the recommended standard dosage to your daily dosage. If you have a decent amount of Corals in the tank, add 1x the recommended standard dosage to your daily dosage. If you use continous activated carbon in your setup, add 1x the recommended standard dosage to your daily dosage. | 0 | 0.1
[12 empty] | With this ICP-OES test kit, Chromium should remain undetectable even while supplemented. As per the Reef Moonshiners method, Chromium is part of the daily elements dosing routine. The Reef Moonshiner's ICP-MS testkit will measure these ultra low trace elements in the required precision, in order to evaluate if truly depleted or if in an acceptable low range. Simply dose Reef Moonshiners Chromium as per Dosing instructions below or via use of the Reef Moonshiners Calculator. In general these assumptions are a good addition to be taken into account: If you have Macroalgae in your setup, add 1x the recommended standard dosage to your daily dosage. If you have a decent amount of Corals in the tank, add 1x the recommended standard dosage to your daily dosage. If you use continous activated carbon in your setup, add 1x the recommended standard dosage to your daily dosage. | 0.11 | 0.5
[12 empty] | With this ICP-OES test kit, Chromium should remain undetectable even while supplemented. As per the Reef Moonshiners method, Chromium is part of the daily elements dosing routine. The Reef Moonshiner's ICP-MS testkit will measure these ultra low trace elements in the required precision, in order to evaluate if truly depleted or if in an acceptable low range. Chromium is detected in low ranges, means if supplemented, simply reduce daily dose. If not supplemented, Chromium can also come in from Salt mixes and random Trace element supplements. Watch trending on subsequent ICP's test. | 0.51 | 2.5
[12 empty] | With this ICP-OES test kit, Chromium should remain undetectable even while supplemented. As per the Reef Moonshiners method, Chromium is part of the daily elements dosing routine. Chromium is detected in slightly elevated ranges, means if supplemented, stop daily dose. If not supplemented, Chromium can also come in from Salt mixes and random Trace element supplements. Watch trending on subsequent ICP's test. | 2.51 | 5
[12 empty] | With this ICP-OES test kit, Chromium should remain undetectable even while supplemented. As per the Reef Moonshiners method, Chromium is part of the daily elements dosing routine. Chromium is detected in high ranges, means if supplemented, stop dosage. If not supplemented, Chromium can also come in from Salt mixes and random Trace element supplements. Watch trending on subsequent ICP's tests. Find source of Chromium and let it naturally reduce in the tank. Inspect for rotten equipment and Stainless steel components. | 5.01 | 10
[12 empty] | With this ICP-OES test kit, Chromium should remain undetectable even while supplemented. As per the Reef Moonshiners method, Chromium is part of the daily elements dosing routine. Chromium is detected in very high ranges, means if supplemented, stop dosage. If not supplemented, Chromium can also come in from Salt mixes and random Trace element supplements. Watch trending on subsequent ICP's test. Inspect for rotten equipment and Stainless steel components. | 10.01 | 50
Verify Data Entry - Enter 0 for N.N
x | x
x | x |  |  | Verify Data Entry
x | x |  |  | 0 | ml per day | [6 empty] | Recommended Daily Standard dosage of 0.02µg/L (Reef Moonshiners Chromium Classic)
No daily dosing recommended
x | x |  |  | OR | [7 empty] | Verify Data Entry
[13 empty] | Conc | Current | target | increase | total solution | max increase per day | days needed | days up rounded | dosage per day
x | x | [11 empty] | 100 | 0 | 0.02 | 0.02 | #VALUE! | 0.02 | 1 | 1 | #VALUE!
x | x |  |  | Verify Data Entry
x | x |  |  | 0 | ml per day | [6 empty] | Recommended Daily Standard dosage of 0.02µg/L (Reef Moonshiners NANO/PUMP Chromium)
No daily dosing recommended
Verify Data Entry
[13 empty] | Conc | Current | target | increase | total solution | max increase per day | days needed | days up rounded | dosage per day
[13 empty] | 7.57 | 0 | 0.02 | 0.02 | #VALUE! | 0.02 | 1 | 1 | #VALUE!
x | x
x | x
x | x
x | x |  |  | Cobalt |  | Enter Data | µg/L |  |  | Comment to Test Result data
x | x | [8 empty] | Verify Data Entry - Enter 0 for N.N |  |  | min | max
[12 empty] | With this ICP-OES test kit, Cobalt should remain undetectable even while supplemented. As per the Reef Moonshiners method, Cobalt is part of the daily elements dosing routine. The Reef Moonshiner's ICP-MS testkit will measure these ultra low trace elements in the required precision, in order to evaluate if truly depleted or if in an acceptable low range. Simply dose Reef Moonshiners Cobalt as per Dosing instructions below or via use of the Reef Moonshiners Calculator. In general these assumptions are a good addition to be taken into account: If you have Macroalgae in your setup, add 1x the recommended standard dosage to your daily dosage. If you have a decent amount of Corals in the tank, add 1x the recommended standard dosage to your daily dosage. If you use continous activated carbon in your setup, add 1x the recommended standard dosage to your daily dosage. | 0 | 0.1
[12 empty] | With this ICP-OES test kit, Cobalt should remain undetectable even while supplemented. As per the Reef Moonshiners method, Cobalt is part of the daily elements dosing routine. The Reef Moonshiner's ICP-MS testkit will measure these ultra low trace elements in the required precision, in order to evaluate if truly depleted or if in an acceptable low range. Simply dose Reef Moonshiners Cobalt as per Dosing instructions below or via use of the Reef Moonshiners Calculator. In general these assumptions are a good addition to be taken into account: If you have Macroalgae in your setup, add 1x the recommended standard dosage to your daily dosage. If you have a decent amount of Corals in the tank, add 1x the recommended standard dosage to your daily dosage. If you use continous activated carbon in your setup, add 1x the recommended standard dosage to your daily dosage. | 0.11 | 0.5
[12 empty] | With this ICP-OES test kit, Cobalt should remain undetectable even while supplemented. As per the Reef Moonshiners method, Cobalt is part of the daily elements dosing routine. The Reef Moonshiner's ICP-MS testkit will measure these ultra low trace elements in the required precision, in order to evaluate if truly depleted or if in an acceptable low range. Cobalt is detected in low ranges, means if supplemented, simply reduce daily dose. If not supplemented, Cobalt can also come in from Salt mixes and random Trace element supplements. Watch trending on subsequent ICP's test. | 0.51 | 2.5
[12 empty] | With this ICP-OES test kit, Cobalt should remain undetectable even while supplemented. As per the Reef Moonshiners method, Cobalt is part of the daily elements dosing routine. The Reef Moonshiner's ICP-MS testkit will measure these ultra low trace elements in the required precision, in order to evaluate if truly depleted or if in an acceptable low range. Cobalt is detected in slightly elevated ranges, means if supplemented, stop dosage. If not supplemented, Cobalt can also come in from Salt mixes and random Trace element supplements. Watch trending on subsequent ICP's test. Inspect for rotten and corroding equipment, and verify the RODI test results. | 2.51 | 5
[12 empty] | With this ICP-OES test kit, Cobalt should remain undetectable even while supplemented. As per the Reef Moonshiners method, Cobalt is part of the daily elements dosing routine. The Reef Moonshiner's ICP-MS testkit will measure these ultra low trace elements in the required precision, in order to evaluate if truly depleted or if in an acceptable low range. Cobalt is detected in high ranges, means if supplemented, stop dosage. If not supplemented, Cobalt can also come in from Salt mixes and random Trace element supplements. Watch trending on subsequent ICP's tests. Find source of Cobalt and let it naturally reduce in the tank. Inspect for rotten and corroding equipment, and verify the RODI test results. | 5.01 | 10
[12 empty] | With this ICP-OES test kit, Cobalt should remain undetectable even while supplemented. As per the Reef Moonshiners method, Cobalt is part of the daily elements dosing routine. The Reef Moonshiner's ICP-MS testkit will measure these ultra low trace elements in the required precision, in order to evaluate if truly depleted or if in an acceptable low range. Cobalt is detected in very high ranges, means if supplemented, stop dosage. If not supplemented, Cobalt can also come in from Salt mixes and random Trace element supplements. Watch trending on subsequent ICP's test. Inspect for rotten and corroding equipment, and verify the RODI test results. Water Changes are recommended above 15ug/L. | 10.01 | 50
Verify Data Entry - Enter 0 for N.N
x | x
x | x |  |  | Verify Data Entry
x | x |  |  | 0 | ml per day | [6 empty] | Recommended Daily Standard dosage of 0.02µg/L (Reef Moonshiners Cobalt Classic)
No daily dosing recommended
x | x |  |  | OR | [7 empty] | Verify Data Entry
[13 empty] | Conc | Current | target | increase | total solution | max increase per day | days needed | days up rounded | dosage per day
x | x | [11 empty] | 101 | 0 | 0.02 | 0.02 | #VALUE! | 0.02 | 1 | 1 | #VALUE!
x | x |  |  | Verify Data Entry
x | x |  |  | 0 | ml per day | [6 empty] | Recommended Daily Standard dosage of 0.02µg/L (Reef Moonshiners NANO/PUMP Cobalt)
No daily dosing recommended
Verify Data Entry
[13 empty] | Conc | Current | target | increase | total solution | max increase per day | days needed | days up rounded | dosage per day
[13 empty] | 7.57 | 0 | 0.02 | 0.02 | #VALUE! | 0.02 | 1 | 1 | #VALUE!
x | x
x | x
x | x
x | x |  |  | Iron |  | Enter Data | µg/L |  |  | Comment to Test Result data
x | x | [8 empty] | Verify Data Entry - Enter 0 for N.N |  |  | min | max
[12 empty] | With this ICP-OES test kit, Iron should remain undetectable even while supplemented. As per the Reef Moonshiners method, Iron is part of the daily elements dosing routine. The Reef Moonshiner's ICP-MS testkit will measure these ultra low trace elements in the required precision, in order to evaluate if truly depleted or if in an acceptable low range. Simply dose Reef Moonshiners Iron as per Dosing instructions below or via use of the Reef Moonshiners Calculator. In general these assumptions are a good addition to be taken into account: If you have Macroalgae in your setup, add 1x the recommended standard dosage to your daily dosage. If you have a decent amount of Corals in the tank, add 1x the recommended standard dosage to your daily dosage. If you use continous activated carbon in your setup, add 1x the recommended standard dosage to your daily dosage. | 0 | 1
[12 empty] | With this ICP-OES test kit, Iron should remain undetectable even while supplemented. As per the Reef Moonshiners method, Iron is part of the daily elements dosing routine. The Reef Moonshiner's ICP-MS testkit will measure these ultra low trace elements in the required precision, in order to evaluate if truly depleted or if in an acceptable low range. Iron is detected in low ranges, means if supplemented, simply reduce daily dose. If not supplemented, Iron can also come in from Salt mixes and random Trace element supplements. Watch trending on subsequent ICP's test. | 1.01 | 1.5
[12 empty] | With this ICP-OES test kit, Iron should remain undetectable even while supplemented. As per the Reef Moonshiners method, Iron is part of the daily elements dosing routine. The Reef Moonshiner's ICP-MS testkit will measure these ultra low trace elements in the required precision, in order to evaluate if truly depleted or if in an acceptable low range. Iron is detected in low ranges, means if supplemented, simply reduce daily dose. Maintaing Iron in detectable range may cause brownish/dull coloration. If not supplemented, Iron can also come in from Salt mixes and random Trace element supplements. Watch trending on subsequent ICP's test and verify the RODI results for Iron. | 1.51 | 2.5
[12 empty] | With this ICP-OES test kit, Iron should remain undetectable even while supplemented. As per the Reef Moonshiners method, Iron is part of the daily elements dosing routine. The Reef Moonshiner's ICP-MS testkit will measure these ultra low trace elements in the required precision, in order to evaluate if truly depleted or if in an acceptable low range. Iron is detected in low ranges, means if supplemented, stop dosage. Maintaing Iron in detectable range may cause brownish/dull coloration. If not supplemented, Iron can also come in from Salt mixes and random Trace element supplements. Watch trending on subsequent ICP's test. Inspect for rotten and corroding equipment, and verify the RODI test results. | 2.51 | 5
[12 empty] | With this ICP-OES test kit, Iron should remain undetectable even while supplemented. As per the Reef Moonshiners method, Iron is part of the daily elements dosing routine. The Reef Moonshiner's ICP-MS testkit will measure these ultra low trace elements in the required precision, in order to evaluate if truly depleted or if in an acceptable low range. Iron is detected in high ranges, means if supplemented, stop dosage. Maintaing Iron in detectable range will cause brownish/dull coloration. If not supplemented, Iron can also come in from Salt mixes and random Trace element supplements. Watch trending on subsequent ICP's tests. Find source of Iron and let it naturally reduce in the tank. Inspect for rotten and corroding equipment, and verify the RODI test results. | 5.01 | 10
[12 empty] | With this ICP-OES test kit, Iron should remain undetectable even while supplemented. As per the Reef Moonshiners method, Iron is part of the daily elements dosing routine. The Reef Moonshiner's ICP-MS testkit will measure these ultra low trace elements in the required precision, in order to evaluate if truly depleted or if in an acceptable low range. Iron is detected in very high ranges, means if supplemented, stop dosage. Maintaing Iron in detectable range will cause brownish/dull coloration. If not supplemented, Iron can also come in from Salt mixes and random Trace element supplements. Watch trending on subsequent ICP's test. Inspect for rotten and corroding equipment, and verify the RODI test results. | 10.01 | 50
Verify Data Entry - Enter 0 for N.N
x | x
x | x |  |  | Verify Data Entry
x | x |  |  | 0 | ml per day | [6 empty] | Recommended Daily Standard dosage of 0.01µg/L (Reef Moonshiners Iron Classic)
No daily dosing recommended
x | x |  |  | OR | [7 empty] | Verify Data Entry
[13 empty] | Conc | Current | target | increase | total solution | max increase per day | days needed | days up rounded | dosage per day
x | x | [11 empty] | 108 | 0 | 0.01 | 0.01 | #VALUE! | 0.01 | 1 | 1 | #VALUE!
x | x |  |  | Verify Data Entry
x | x |  |  | 0 | ml per day | [6 empty] | Recommended Daily Standard dosage of 0.01µg/L (Reef Moonshiners NANO/PUMP Iron)
No daily dosing recommended
Verify Data Entry
[13 empty] | Conc | Current | target | increase | total solution | max increase per day | days needed | days up rounded | dosage per day
[13 empty] | 3.788 | 0 | 0.01 | 0.01 | #VALUE! | 0.01 | 1 | 1 | #VALUE!
x | x
x | x
x | x
x | x |  |  | Fluoride/Flourine |  | Enter Data | mg/L |  |  | Comment to Test Result data
x | x | [8 empty] | Verify Data Entry |  |  | min | max
[12 empty] | ATI did forgot to transfer your Fluoride levels! Contact ATI customer service via email to revise your test results. Do NOT assume this measured level is correct, a true "0" is impossible. Do not dose any corrections until this issue is resolved! Please inform Reef Moonshiner's as well about this issue. | 0 | 0
[12 empty] | Depleted level, immediately replenish this Element with Reef Moonshiners Fluoride as per Dosing instructions below or via use of the Reef Moonshiners Calculator. Reef Moonshiner target of 1.5 is recommended. | 0.01 | 0.49
[12 empty] | Below target level, correct this Element with Reef Moonshiners Fluoride as per Dosing instructions below or via use of the Reef Moonshiners Calculator. Reef Moonshiner target of 1.5 is recommended. | 0.5 | 1.39
[12 empty] | Acceptable range, however Reef Moonshiner method recommend to adjust Fluoride to target level of 1.5 if below. If below target of 1.5, correct this Element with Reef Moonshiners Fluoride as per Dosing instructions below or via use of the Reef Moonshiners Calculator. | 1.4 | 1.5
[12 empty] | Slightly elevated above the target level of 1.5. Let it naturally settle down and watch on subsequent ICP's. If this Element was corrected before to 1.5, you may have used a too large tank system volume in the dosing calculator or this Assessment tool. | 1.51 | 1.8
[12 empty] | Critical elevated above the target level of 1.5. Not recommended to exceed 2 to avoid irreversible damage to corals. Let it naturally settle down and watch on subsequent ICP's if it further increases or reduces slowly. If this Element was corrected before to 1.5, you may have used a too large tank system volume in the dosing calculator or this Assessment tool. | 1.81 | 2
[12 empty] | Critical elevated above the target level of 1.5. Not recommended to exceed 2. At this point it's recommended to perform Water changes to reduce the level to below 2 at least. With a common Reef Salt, a 20% Water Change should bring this element down by approximately 10%. | 2.01 | 3
Verify Data Entry
x | x
x | x |  |  | Verify Data Entry
x | x |  |  | 0 | ml per day | for | 0 | day(s) |  |  |  | Correction dosage recommended to achieve ideal target of 1.5mg/L (Reef Moonshiners Fluoride)
No correction dosing required
Verify Data Entry
[13 empty] | Conc | Current | target | increase | total solution | max increase per day | days needed | days up rounded | dosage per day
x | x | [11 empty] | 1000 | Enter Data | 1.5 | #VALUE! | #VALUE! | 0.1 | #VALUE! | #VALUE! | #VALUE!
x | x
x | x |  |  | Iodine |  | Enter Data | µg/L |  |  | Comment to Test Result data
x | x | [8 empty] | Verify Data Entry |  |  | min | max
[12 empty] | Considered depleted. Follow the daily Iodide drop dosing as described in the Moonshiner Handbook Iodine section ( which is a must read! ). Typically 2-3 drops per 100Gallons of Reef Moonshiners Iodide are dosed daily and the amount of drops is going to be adjusted from ICP to ICP until the Iodine levels between 75-95 are achieved. Each drop is considered 0.03ml In this low range however you may better consider 3-6 drops per 100Gallons as a starting dosage. Each drop is considered 0.03ml No single time correction dosages are recommended! Significant changes in the Filtration system such as aeration and skimmer changes can influence the daily Iodine dosing routine, hence keep monitoring via ICP and maintain consistence on dosing it daily. | 0 | 25
[12 empty] | Low, but not depleted. Follow the daily Iodide drop dosing as described in the Moonshiner Handbook Iodine section ( which is a must read! ). Typically 2-3 drops per 100Gallons of Reef Moonshiners Iodide are dosed daily and the amount of drops is going to be adjusted from ICP to ICP until the Iodine levels between 75-95 are achieved. Each drop is considered 0.03ml No single time correction dosages are recommended! Significant changes in the Filtration system such as aeration and skimmer changes can influence the daily Iodine dosing routine, hence keep monitoring via ICP and maintain consistence on dosing it daily. | 25.01 | 75
[12 empty] | Ideal range, maintain the daily Iodide drop dosing as described in the Moonshiner Handbook Iodine section (which is a must read! ). Significant changes in the Filtration system such as aeration and skimmer changes can influence the daily Iodine dosing routine, hence keep monitoring via ICP and maintain consistence on dosing it daily. | 75.01 | 95
[12 empty] | Slightly elevated above the target level of 75-95. Let it naturally settle down and watch on subsequent ICP's. If you are dosing the daily drops of Iodide per the Reef Moonshiner Handbook already, simply reduce the daily amount of drops and wait for the next ICP result. | 95.01 | 150
[12 empty] | Elevated above the target level of 75-95. Let it naturally settle down and watch on subsequent ICP's. If you are dosing the daily drops of Reef Moonshiners Iodide per the Reef Moonshiner Handbook already, simply reduce the daily amount of drops by half and wait for the next ICP result. A lot of common Reefing supplements do contain Potassium Iodide as preservative, also KZ Flatworm Stop is known to contain significant amounts of Iodine/Iodide which need careful adjustments along with Iodide dosing on a daily basis. Maintaining these levels for longer can lead to brown/dull colors of corals, in certain cases also washed out corals. | 150.01 | 500
[12 empty] | Highly elevated above the target level of 75-95. A lot of common Reefing supplements do contain Potassium Iodide as preservative, also KZ Flatworm Stop is known to contain significant amounts of Iodine/Iodide which need careful adjustments along with Iodide dosing on a daily basis. If you are dosing the daily drops of Iodide per the Reef Moonshiner Handbook already, stop the daily amount of drops and wait for the next ICP result. Above 1000 it's recommended to use fresh activated carbon weekly, but do not use excessive amounts of carbon! Maintaining these levels for longer can lead to brown/dull colors of corals, in certain cases also washed out looking corals and burned tips. | 500.01 | 1500
Verify Data Entry
x | x
x | x |  |  | Verify Data Entry
Daily Dosage of Reef Moonshiners Iodide is recommended until 75-95 is achieved. As a starting point, 2-3 drops per 100Gallons are dosed daily and the amount of drops is going to be adjusted from ICP to ICP. Read the Iodine Dosing Instruction page in the Reef Moonshiner's Handbook for all the details and how to apply this routine. Read the Reef Moonshiner's Handbook guidance for the recommended Cobalt blue dropper bottles as used for other elements as needed. Info: The dropper bottles will dispense on average 0.03ml of liquid per drop.
See comments to test result above and reduce/stop as described.
Verify Data Entry
x | x
x | x
x | x
x | x |  |  | Copper |  | Enter Data | µg/L |  |  | Comment to Test Result data
x | x | [8 empty] | Verify Data Entry - Enter 0 for N.N |  |  | min | max
[12 empty] | With this ICP-OES test kit, Copper should remain undetectable even when supplemented. The Reef Moonshiner's ICP-MS testkit will measure this ultra low trace element in the required precision, in order to evaluate if Copper is truly depleted or if in an acceptable but still very low range. It is recommended to be measured occassionally in ultra low ranges, especially when Corals look faded or pale which could be a Copper deficit. Copper is a very important trace elements in the process of Photosynthesis which gives the coral energy from light. No action. | 0 | 0.7
[12 empty] | With this ICP-OES test kit, Copper should remain undetectable even when supplemented. The Reef Moonshiner's ICP-MS testkit will measure this ultra low trace element in the required precision, in order to evaluate if Copper is truly depleted or if in an acceptable but still very low range. Copper detected in these low ranges, usually depresses already the fluorescence of corals. Let it naturally settle down and watch on subsequent ICP's if it further increases or reduces. Normally with no water changes, this should not be detectable on the next ICP then. Review RODI results for detections of Copper. Copper may also leech from GFO, Foods, or corroding equipment such as Copper wiring etc. from hair cracks in pumps and other equipment. | 0.71 | 5
[12 empty] | With this ICP-OES test kit, Copper should remain undetectable even when supplemented. Copper detected in these ranges, usually depresses the fluorescence of corals and let them appear brown/dull. Let it naturally settle down and watch on subsequent ICP's if it further increases or reduces. Normally with no water changes, this should not or much less detectable on the next ICP then. Review RODI results for detections of Copper. Copper may also leech from GFO, Foods, or corroding equipment such as Copper wiring etc. from hair cracks in pumps and other equipment. | 5.01 | 10
[12 empty] | With this ICP-OES test kit, Copper should remain undetectable even when supplemented. Copper detected in these ranges, usually depresses the fluorescence of corals and let them appear brown/dull. Perform Water changes and watch on subsequent ICP's if it further increases or reduces. Review RODI results for detections of Copper. Copper may also leech from Faucets,GFO, Foods, or corroding equipment such as Copper wiring etc. from hair cracks in pumps and other equipment. Recommended to perform Water changes, maybe use of Triton Detox and Copper absorbing media temporarily. It's critical to find the source of copper. | 10.01 | 30
[12 empty] | With this ICP-OES test kit, Copper should remain undetectable even when supplemented. Copper detected in these ranges, usually depresses the fluorescence of corals and let them appear brown/dull. Perform Water changes and watch on subsequent ICP's if it further increases or reduces. Review RODI results for detections of Copper. Copper may also leech from Faucets,GFO, Foods, or corroding equipment such as Copper wiring etc. from hair cracks in pumps and other equipment. Recommended to perform Water changes, maybe use of Triton Detox and Copper absorbing media temporarily. It's critical to find the source of copper. | 30.01 | 40
[12 empty] | With this ICP-OES test kit, Copper should remain undetectable even when supplemented. Copper detected in these ranges, usually depresses the fluorescence of corals and let them appear brown/dull. Perform Water changes and watch on subsequent ICP's if it further increases or reduces. Review RODI results for detections of Copper. Copper may also leech from Faucets,GFO, Foods, or corroding equipment such as Copper wiring etc. from hair cracks in pumps and other equipment. Recommended to perform Water changes, maybe use of Triton Detox and Copper absorbing media temporarily. It's critical to find the source of copper. | 40.01 | 50
Verify Data Entry - Enter 0 for N.N
x | x
x | x
x | x
x | x |  |  | Lithium |  | Enter Data | µg/L |  |  | Comment to Test Result data
x | x | [8 empty] | Verify Data Entry - Enter 0 for N.N |  |  | min | max
[12 empty] | Lithium is unusual to be that low, it might be absorbed by DETOX,GFO,Rowaphos etc., and other absorbing media in use. Triton and ATI does offer Lithium as a supplemental element, to be used slowly to increase Lithium until in acceptable ranges. Monitor on subsequent ICP tests. It is however extremely rare to be needed. | 0 | 50
[12 empty] | Lithium is unusual to be that low, it might be absorbed by DETOX,GFO,Rowaphos etc., and other absorbing media in use. Monitor on subsequent ICP tests if Lithium decreases further before taking action after discontinuing absorbing media in the setup. | 50.01 | 80
[12 empty] | Lithium is unusual to be that low, it might be absorbed by DETOX,GFO,Rowaphos etc., and other absorbing media in use. Monitor on subsequent ICP tests if Lithium decreases further before taking action after discontinuing absorbing media in the setup. | 80.01 | 100
[12 empty] | Acceptable range, no action. | 100.01 | 280
[12 empty] | Lithium slightly elevated, very common to be up to 300/350. Watch on subsequent tests if Lithium keeps increasing or does reduce naturally. This will take normally a few months. It is very common to be very high in typical Reef supplements, which are recommended to be avoided. See the Product Testing Comparison in the Startup Screen of this tool, with the most recent tests of certain products that are known to contain these impurities. It also may come in from Salts, Supplements, Foods and if suddenly appearing from potential corroding equipment in the tank. First items to look at are typically electronic components but not magnets. Also certain non hobby intended storage bins have shown ability to leech Lithium into Saltwater mixes and top off water. | 280.01 | 800
[12 empty] | Lithium very elevated in this range, and it is recommended to perform Water changes as soon it elevates over 1000. You may try one more ICP test, however health and coloration is apparently impacted in these ranges on certain Coral species. It is very common to be very high in typical Reef supplements, which are recommended to be avoided. See the Product Testing Comparison in the Startup Screen of this tool, with the most recent tests of certain products that are known to contain these impurities. It also may come in from Salts, Supplements, Foods and if suddenly appearing from potential corroding equipment in the tank. First items to look at are typically electronic components but not magnets. Also certain non hobby intended storage bins have shown ability to leech Lithium into Saltwater mixes and top off water. | 800.01 | 1200
[12 empty] | Lithium is detected too high where it has been already shown to cause damage to sensitive corals species. At this point large Water changes are recommended and further to investigate the potentiual source. It is very common to be very high in typical Reef supplements, which are recommended to be avoided. See the Product Testing Comparison in the Startup Screen of this tool, with the most recent tests of certain products that are known to contain these impurities. It also may come in from Salts, Supplements, Foods and if suddenly appearing from potential corroding equipment in the tank. First items to look at are typically electronic components but not magnets. Also certain non hobby intended storage bins have shown ability to leech Lithium into Saltwater mixes and top off water. | 1200.01 | 3500
Verify Data Entry - Enter 0 for N.N
x | x
x | x
x | x
x | x |  |  | Manganese |  | Enter Data | µg/L |  |  | Comment to Test Result data
x | x | [8 empty] | Verify Data Entry - Enter 0 for N.N |  |  | min | max
[12 empty] | As per the Reef Moonshiners method, Manganese is part of the daily elements dosing routine. Simply dose Reef Moonshiners Manganese as per Dosing instructions below or via use of the Reef Moonshiners Calculator. In this range simply add 1x the recommended standard dosage to your current daily dosage to get closer to the intended target of 0.6ug/L on this OES test. If your measured value is 0.6ug/L, keep continuing the daily dosage until the next ICP test. In general these assumptions are a good addition to be taken into account: If you have Macroalgae in your setup, add 1x the recommended standard dosage to your daily dosage. If you have a decent amount of Corals in the tank, add 1x the recommended standard dosage to your daily dosage. If you use continous activated carbon in your setup, add 1x the recommended standard dosage to your daily dosage. | 0 | 0.6
[12 empty] | As per the Reef Moonshiners method, Manganese is part of the daily elements dosing routine. Simply dose Reef Moonshiners Manganese as per Dosing instructions below or via use of the Reef Moonshiners Calculator. Manganese is detected slightly above the intended target level of 0.6ug/L, means if supplemented, then simply reduce your daily dose slightly until the next ICP test. | 0.61 | 1.5
[12 empty] | As per the Reef Moonshiners method, Manganese is part of the daily elements dosing routine. Manganese is detected in ranges above the intended target range of 0.6ug/L, means if supplemented, then simply reduce your daily dosage until the next ICP test. | 1.51 | 2.5
[12 empty] | As per the Reef Moonshiners method, Manganese is part of the daily elements dosing routine. Manganese is detected in ranges above the intended target range of 0.6ug/L, means if supplemented, then simply heavily reduce or better stop your daily dosage until the next ICP test. If not supplemented, Manganese can also come in from Salt mixes, 2part Products, or random Trace element supplements. Watch trending on subsequent ICP's tests. Find source of Manganese and let it naturally reduce in the tank. No water changes are required up to levels of 40ug/L. | 2.51 | 5
[12 empty] | As per the Reef Moonshiners method, Manganese is part of the daily elements dosing routine. Manganese is detected in ranges above the intended target range of 0.6ug/L, means if supplemented, stop your daily dosage until the next ICP test. If not supplemented, Manganese can also come in from Salt mixes, 2part Products, or random Trace element supplements. Watch trending on subsequent ICP's tests. Find source of Manganese and let it naturally reduce in the tank. No water changes are required up to levels of 40ug/L. | 5.01 | 10
[12 empty] | As per the Reef Moonshiners method, Manganese is part of the daily elements dosing routine. Manganese is detected in ranges above the intended target range of 0.6ug/L, means if supplemented, then stop your daily dosage until the next ICP test. If not supplemented, Manganese can also come in from Salt mixes, 2part Products, or random Trace element supplements. Watch trending on subsequent ICP's tests. Find source of Manganese and let it naturally reduce in the tank. No water changes are required up to levels of 40ug/L. | 10.01 | 50
Verify Data Entry - Enter 0 for N.N
x | x
x | x |  |  | Verify Data Entry
x | x |  |  | 0 | ml per day | [6 empty] | Recommended Daily Standard dosage of 0.1µg/L (Reef Moonshiners Manganese Classic)
No daily dosing recommended
x | x |  |  | OR | [7 empty] | Verify Data Entry
[13 empty] | Conc | Current | target | increase | total solution | max increase per day | days needed | days up rounded | dosage per day
x | x | [11 empty] | 100 | 0 | 0.1 | 0.1 | #VALUE! | 1 | 0.1 | 1 | #VALUE!
x | x |  |  | Verify Data Entry
x | x |  |  | 0 | ml per day | [6 empty] | Recommended Daily Standard dosage of 0.1µg/L (Reef Moonshiners NANO/PUMP Manganese)
No daily dosing recommended
Verify Data Entry
[13 empty] | Conc | Current | target | increase | total solution | max increase per day | days needed | days up rounded | dosage per day
[13 empty] | 37.85 | 0 | 0.1 | 0.1 | #VALUE! | 1 | 0.1 | 1 | #VALUE!
x | x
x | x
x | x
x | x |  |  | Molybdenum |  | Enter Data | µg/L |  |  | Comment to Test Result data
x | x | [8 empty] | Verify Data Entry |  |  | min | max
[12 empty] | Very low (depleted below 3) Molybdenum level. Correct this Element to 15 with Reef Moonshiners Molybdenum as per Dosing instructions below or via use of the Reef Moonshiners Calculator. | 0 | 8
[12 empty] | Low Molybdenum level. Correct this Element to 15 with Reef Moonshiners Molybdenum as per Dosing instructions below or via use of the Reef Moonshiners Calculator. | 8.01 | 13
[12 empty] | Acceptable range, however Reef Moonshiner method recommends a target level of 15. In case your current level is below 15 the tool will show the dosage to correct this Element to 15 with Reef Moonshiners Molybdenum as per Dosing instructions below or via use of the Reef Moonshiners Calculator. | 13.01 | 15
[12 empty] | Slightly elevated above the target level of 15. Let it naturally settle down and watch it's trending on subsequent ICP's. Molybdenum can also come in from Salt mixes with high Molybdenum levels, 2parts or random Trace element supplements. | 15.01 | 30
[12 empty] | Significant Elevated above the target level of 15. Let it naturally settle down and watch it's trending on subsequent ICP's. Also find the source of Molybdenum to avoid further increase. Molybdenum can also come in from Salt mixes with high Molybdenum levels, 2parts or random Trace element supplements. High Molybdenum levels are often linked to Algae and Dinoflagellate issues. | 30.01 | 90
[12 empty] | Critical elevated above the target level of 15. Not recommended to exceed 100 At this point it's recommended to urgently find the source of Molybdenum to avoid further increase. Molybdenum can come in from Salt mixes with high Molybdenum levels, 2parts or random Trace element supplements. If Water changes are performed, it's recommended to ICP the Saltwater mix if Molybdenum keeps increasing from ICP to ICP and Water changes are performed. High Molybdenum levels are often linked to Algae and Dinoflagellate issues. | 90.01 | 160
Verify Data Entry
x | x
x | x |  |  | Verify Data Entry
x | x |  |  | 0 | ml per day | for | 0 | day(s) |  |  |  | Correction dosage recommended to achieve ideal target of 15µg/L (Reef Moonshiners Molybdenum)
No correction dosing required
Verify Data Entry
[13 empty] | Conc | Current | target | increase | total solution | max increase per day | days needed | days up rounded | dosage per day
x | x | [11 empty] | 100 | Enter Data | 15 | #VALUE! | #VALUE! | 3 | #VALUE! | #VALUE! | #VALUE!
x | x
x | x
x | x |  |  | Nickel |  | Enter Data | µg/L |  |  | Comment to Test Result data
x | x | [8 empty] | Verify Data Entry - Enter 0 for N.N |  |  | min | max
[12 empty] | Nickel completely depleted. Correct this Element to 2.5 with Reef Moonshiners Nickel as per Dosing instructions below or via use of the Reef Moonshiners Calculator. In case that Nickel is/was not detectable over multiple ICP tests, it is recommended to add Nickel to the daily dosing routine. A safe starting dosage is 0.3ml per 100Gallon sytem water volume daily. If still 0 on subsequent ICP tests, increase the daily volume further by 0.1ml per 100Gallon until the Element is detected on the ICP test. Dose this daily amount on top of the correction dosages while doing corrections. | 0 | 0.01
[12 empty] | Nickel depleted or very low. Correct this Element to 2.5 with Reef Moonshiners Nickel as per Dosing instructions below or via use of the Reef Moonshiners Calculator. In case that Nickel is/was not or barely detectable over multiple ICP tests, it is recommended to add Nickel to the daily dosing routine. A safe starting dosage is 0.3ml per 100Gallon sytem water volume daily. If still very low on subsequent ICP tests, increase the daily volume further by 0.1ml per 100Gallon until the Element is detected on the ICP test. Dose this daily amount on top of the correction dosages while doing corrections. | 0.01 | 0.5
[12 empty] | Nickel detected but below target level. Correct this Element to 2.5 with Reef Moonshiners Nickel as per Dosing instructions below or via use of the Reef Moonshiners Calculator. | 0.51 | 2.4
[12 empty] | Acceptable range, however Reef Moonshiner method recommends a target level of 2.5 In case your current level is below 2.5, the tool will show the dosage to correct this Element to 2.5 with Reef Moonshiners Nickel as per Dosing instructions below or via use of the Reef Moonshiners Calculator. No other action is required at this point. | 2.41 | 3
[12 empty] | Acceptable range, slightly above target level. Monitor on subsequent ICP the trending of this element. Often it is supplemented with Salt mixes and random trace elements. This level is however not of concern, no action required. | 3.01 | 5
[12 empty] | Elevated above the target level of 2.5 Let it naturally settle down and watch it's trending on subsequent ICP's. If not supplemented intentionally, find the source of Nickel to avoid further increase. Nickel can also come in from Salt mixes with high Nickel levels, 2parts or random Trace element supplements. If these possibilities are ruled out, and Nickel increases further in subsequent ICP's, then look for corroding equipment in the system. | 5.01 | 10
[12 empty] | Critical elevated above the usual ranges. Not recommended to exceed 20-30 At this point it's recommended to urgently find the source of Nickel to avoid further increase. If not supplemented intentionally, find the source of Nickel to avoid further increase. Nickel can also come in from Salt mixes with high Nickel levels, 2parts or random Trace element supplements. If these possibilities are ruled out, and Nickel increases further in subsequent ICP's, then look for corroding equipment in the system. Water changes are recommended if Nickel elevates above 30, but with time would be naturally reduced if the source has been determined and removed. | 10.01 | 50
Verify Data Entry - Enter 0 for N.N
x | x
x | x |  |  | Verify Data Entry
x | x |  |  | 0 | ml per day | for | 0 | day(s) |  |  |  | Correction dosage recommended to achieve ideal target of 2.5µg/L (Reef Moonshiners Nickel)
No correction dosing required
Verify Data Entry
[13 empty] | Conc | Current | target | increase | total solution | max increase per day | days needed | days up rounded | dosage per day
x | x | [11 empty] | 100 | Enter Data | 2.5 | #VALUE! | #VALUE! | 0.5 | #VALUE! | #VALUE! | #VALUE!
x | x
x | x
x | x |  |  | Rubidium |  | Enter Data | µg/L |  |  | Comment to Test Result data
x | x | [8 empty] | Verify Data Entry - Enter 0 for N.N |  |  | min | max
[12 empty] | Rubidium is detected extremely low. Rubidium is a very influencing element with very positive effects to Shrooms, Zoa, Torches, all Soft corals as well to SPS. Many Moonshiner user repeatedly see significant effects and improvements when this element is supplemented. Correct Rubidium immediately. ICP testing has shown that almost every tank is not even reaching natural seawater level of 200µg/L, and many times in low ranges. See dosing instructions below, and more information can be found in the Reef Moonshiner Handbook on Rubidium. | 0 | 150
[12 empty] | Rubidium is detected close to around natural seawater. However Rubidium is a very influencing element with very positive effects to Shrooms, Zoa, Torches, all Soft corals as well to SPS. Many Moonshiner user repeatedly see significant effects and improvements when this element is supplemented. Correct Rubidium to Reef Moonshiner's target levels as per the below dosing instructions. | 150.01 | 250
[12 empty] | Acceptable range, however Reef Moonshiner method recommends a target level of 300ug/L. Correct Rubidium to Reef Moonshiner's target levels as per the below dosing instructions. | 250.01 | 300
[12 empty] | Slightly elevated above the target level of 300ug/L No negative effects are foreseen, no action. Let it naturally settle down and watch it's trending on subsequent ICP's. Do not dose Rubidium until next ICP recommends to dose a correction to target levels. Rubidium likely was supplemented before which can in certain cases lead to these slightly levels above the intended target. | 300.01 | 450
[12 empty] | Significant elevated above the target level of 300ug/L No negative effects are foreseen, no action. Let it naturally settle down and watch it's trending on subsequent ICP's. Do not dose Rubidium until next ICP recommends to dose a correction to target levels. Rubidium likely was supplemented or even overdosed before, which can in certain cases lead to these levels above the intended target. No Water changes are required! | 450.01 | 2500
[12 empty] | Critical elevated above the target level of 300ug/L. Check and verify the entered data for error. If entered correctly, please contact Reef Moonshiner's via email at : psxerholic@gmail.com or via the Facebook Chat/Messenger. | 2500.01 | 3500
Verify Data Entry - Enter 0 for N.N
x | x
x | x |  |  | Verify Data Entry
x | x |  |  | 0 | ml per day | for | 0 | day(s) |  |  |  | Correction dosage recommended to achieve ideal target of 300µg/L (Reef Moonshiners Rubidium)
No correction dosing required
Verify Data Entry
[13 empty] | Conc | Current | target | increase | total solution | max increase per day | days needed | days up rounded | dosage per day
x | x | [11 empty] | 1000 | Enter Data | 300 | #VALUE! | #VALUE! | 100 | #VALUE! | #VALUE! | #VALUE!
x | x
x | x
x | x |  |  | Selenium |  | Enter Data | µg/L |  |  | Comment to Test Result data
x | x | [8 empty] | Verify Data Entry - Enter 0 for N.N |  |  | min | max
[12 empty] | With this ICP-OES test kit, Selenium should remain undetectable even while supplemented. As per the Reef Moonshiners method, Selenium is an essential part of the daily elements dosing routine. Selenium depletion can be noticed by pale or faded corals along with little or no Coralline growth and coloration when other trace elements are already corrected. Selenium usually depletes over time in our Reef Aquaria if not supplemented, hence it's recommended to start Selenium dosages after the first corrections. No need to start it from the beginning. The Reef Moonshiner's ICP-MS testkit will even measure this ultra low trace element with the required precision, in order to evaluate if it is truly depleted or if in an acceptable low range. However you can optionally dose the daily given amount even without a ICP-MS test which should then be performed on a quarterly basis at least. | 0 | 0.01
[12 empty] | With this ICP-OES test kit, Selenium should remain undetectable even while supplemented. As per the Reef Moonshiners method, Selenium is an essential part of the daily elements dosing routine. Selenium depletion can be noticed by pale or faded corals along with little or no Coralline growth and coloration when other trace elements are already corrected. Selenium usually depletes over time in our Reef Aquaria if not supplemented, hence it's recommended to start Selenium dosages after the first corrections. No need to start it from the beginning. The Reef Moonshiner's ICP-MS testkit will even measure this ultra low trace element with the required precision, in order to evaluate if it is truly depleted or if in an acceptable low range. However you can optionally dose the daily given amount even without a ICP-MS test which should then be performed on a quarterly basis at least. | 0 | 0.01
[12 empty] | With this ICP-OES test kit, Selenium should remain undetectable even while supplemented. As per the Reef Moonshiners method, Selenium is an essential part of the daily elements dosing routine. Selenium depletion can be noticed by pale or faded corals along with little or no Coralline growth and coloration when other trace elements are already corrected. Selenium usually depletes over time in our Reef Aquaria if not supplemented, hence it's recommended to start Selenium dosages after the first corrections. No need to start it from the beginning. The Reef Moonshiner's ICP-MS testkit will even measure this ultra low trace element with the required precision, in order to evaluate if it is truly depleted or if in an acceptable low range. However you can optionally dose the daily given amount even without a ICP-MS test which should then be performed on a quarterly basis at least. | 0 | 0.01
[12 empty] | With this ICP-OES test kit, Selenium should remain undetectable even while supplemented. As per the Reef Moonshiners method, Selenium is an essential part of the daily elements dosing routine. Selenium depletion can be noticed by pale or faded corals along with little or no Coralline growth and coloration when other trace elements are already corrected. Selenium usually depletes over time in our Reef Aquaria if not supplemented, hence it's recommended to start Selenium dosages after the first corrections. No need to start it from the beginning. The Reef Moonshiner's ICP-MS testkit will even measure this ultra low trace element with the required precision, in order to evaluate if it is truly depleted or if in an acceptable low range. However you can optionally dose the daily given amount even without a ICP-MS test which should then be performed on a quarterly basis at least. | 0 | 0.01
[12 empty] | With this ICP-OES test kit, Selenium should remain undetectable even while supplemented. As per the Reef Moonshiners method, Selenium is an essential part of the daily elements dosing routine. Selenium depletion can be noticed by pale or faded corals along with little or no Coralline growth and coloration when other trace elements are already corrected. Selenium usually depletes over time in our Reef Aquaria if not supplemented, hence it's recommended to start Selenium dosages after the first corrections. No need to start it from the beginning. The Reef Moonshiner's ICP-MS testkit will even measure this ultra low trace element with the required precision, in order to evaluate if it is truly depleted or if in an acceptable low range. However you can optionally dose the daily given amount even without a ICP-MS test which should then be performed on a quarterly basis at least. | 0.02 | 0.1
[12 empty] | Selenium detected, please contact Reef Moonshiner's via email to Psxerholic@gmail.com with a Screenshot of your ICP showing the measurement, or the full PDF of the results attached. If you used a Reef Moonshiner's ICP-MS test kit, you are using currently the incorrect Assessment tool, please go back to the "STARTUP" Tab and choose the correct Tool! | 0.11 | 50
Verify Data Entry - Enter 0 for N.N
x | x
x | x |  |  | Verify Data Entry
x | x |  |  | 0 | ml per day | [6 empty] | Recommended Daily Standard dosage of 0.02µg/L (Reef Moonshiners Selenium Classic)
No daily dosing recommended
x | x |  |  | OR | [7 empty] | Verify Data Entry
[13 empty] | Conc | Current | target | increase | total solution | max increase per day | days needed | days up rounded | dosage per day
x | x | [11 empty] | 100 | 0 | 0.02 | 0.02 | #VALUE! | 0.02 | 1 | 1 | #VALUE!
x | x |  |  | Verify Data Entry
x | x |  |  | 0 | ml per day | [6 empty] | Recommended Daily Standard dosage of 0.02µg/L (Reef Moonshiners NANO/PUMP Selenium)
No daily dosing recommended
Verify Data Entry
[13 empty] | Conc | Current | target | increase | total solution | max increase per day | days needed | days up rounded | dosage per day
[13 empty] | 7.57 | 0 | 0.02 | 0.02 | #VALUE! | 0.02 | 1 | 1 | #VALUE!
x | x
x | x
x | x
x | x |  |  | Vanadium |  | Enter Data | µg/L |  |  | Comment to Test Result data
x | x | [8 empty] | Verify Data Entry - Enter 0 for N.N |  |  | min | max
[12 empty] | Considered depleted. Follow a daily Vanadium dosing as described in the Moonshiner Handbook. Typically 1-2 drops per 100Gallons of Reef Moonshiner's Vanadium are dosed daily via the Cobalt blue dropper bottles as a starting point, and the amount of drops is going to be adjusted from ICP to ICP until the Vanadium levels between 1-2 are achieved. No single time correction dosages are recommended! Keep monitoring via ICP and maintain consistence on dosing it daily. Info: 1 drop of Vanadium is considered 0.03ml | 0 | 0.1
[12 empty] | Maintain a daily Vanadium dosing as described in the Moonshiner Handbook. Typically 1-2 drops per 100Gallons of Reef Moonshiner's Vanadium are dosed daily via the Cobalt blue dropper bottles as a starting point, and the amount of drops is going to be adjusted from ICP to ICP until the Vanadium levels between 1-2 are achieved. No single time correction dosages are recommended! If above 2, simply reduce the daily drops used. Vanadium also comes in with many supplements and Salts and dosing may not be required if detected between 1-2. Keep monitoring via ICP and maintain consistence on dosing it daily. Info: 1 drop of Vanadium is considered 0.03ml | 0.11 | 3
[12 empty] | Vanadium slightly above the desired range of 1-2, but still no concern. It usually drops on it's own, if not supplemented. If supplemented daily, simple reduce or stop daily dosing. However, if not supplemented watch on subsequent ICP tests if it increases further and verify RODI results for Vanadium detection. Vanadium has been shown to leech from plastic bins for RODI/TOPOFF, Corroding equipment and magnets, certain Reef Sand product batches, certain mined calcium reactor media, trace element supplements, salts and certain 2 part products. | 3.01 | 10
[12 empty] | Vanadium above the desired range of 1-2, in a range of concern. It usually drops on it's own, if not supplemented, no water changes or absorbers necessary. If supplemented then stop any dosing. Find the source of Vanadium! However, if not supplemented watch on subsequent ICP tests if it increases further and verify RODI results for Vanadium detection. Vanadium has been shown to leech from plastic bins for RODI/TOPOFF, Corroding equipment and magnets, certain Reef Sand product batches, certain mined calcium reactor media, trace element supplements, salts and certain 2 part products. | 10.01 | 30
[12 empty] | Vanadium significant above the desired range of 1-2, in a range of concern. It usually drops on it's own, if not supplemented, no water changes or absorbers necessary. If supplemented then stop any dosing. Find the source of Vanadium! However, if not supplemented watch on subsequent ICP tests if it increases further and verify RODI results for Vanadium detection. Vanadium has been shown to leech from plastic bins for RODI/TOPOFF, Corroding equipment and magnets, certain Reef Sand product batches, certain mined calcium reactor media, trace element supplements, salts and certain 2 part products. | 30.01 | 100
[12 empty] | Vanadium very significant above the desired range of 1-2, in a range of concern. It usually drops on it's own but will take a long time if not supplemented. At this point water changes are recommended. A 10% WC will reduce the Vanadium by approx. 8-9% If supplemented then stop any dosing. Find the source of Vanadium! However, if not supplemented watch on subsequent ICP tests if it increases further and verify RODI results for Vanadium detection. Vanadium has been shown to leech from plastic bins for RODI/TOPOFF, Corroding equipment and magnets, certain Reef Sand product batches, certain mined calcium reactor media, trace element supplements, salts and certain 2 part products. | 100.01 | 200
Verify Data Entry - Enter 0 for N.N
x | x
x | x |  |  | Verify Data Entry
Daily Dosage of RM Vanadium is recommended until 1-2µg/L is achieved. As a starting point, 1-2 drops per 100Gallons are dosed daily and the amount of drops is going to be adjusted from ICP to ICP. Read the Reef Moonshiner's Handbook guidance for the recommended Cobalt blue dropper bottles as used for other elements such as Iodide dosing. Info: The dropper bottles will dispense on average 0.03ml of liquid per drop.
See comments to test result above and reduce/stop as described.
Verify Data Entry
x | x
x | x
x | x
x | x |  |  | Zinc |  | Enter Data | µg/L |  |  | Comment to Test Result data
x | x | [8 empty] | Verify Data Entry - Enter 0 for N.N |  |  | min | max
[12 empty] | Zinc completely depleted. Correct this Element to the ideal target level of 5 with Reef Moonshiners Zinc as per Dosing instructions below or via use of the Reef Moonshiners Calculator. In case that Zinc is/was not detectable over multiple ICP tests, it is recommended to add Zinc to the daily dosing routine. A safe starting dosage is 0.3ml per 100Gallon sytem water volume daily. If still 0 on subsequent ICP tests, increase the daily volume further by 0.1ml per 100Gallon until the Element is detected on the ICP test. Dose this daily amount on top of the correction dosages while doing corrections. | 0 | 0.02
[12 empty] | Zinc depleted or low. Correct this Element to the ideal target level of 5 with Reef Moonshiners Zinc as per Dosing instructions below or via use of the Reef Moonshiners Calculator. | 0.03 | 4.5
[12 empty] | Zinc in acceptable range but still below target level of 5. Correct this Element to 5 with Reef Moonshiners Zinc as per Dosing instructions below or via use of the Reef Moonshiners Calculator. | 4.51 | 4.99
[12 empty] | Acceptable level slighlty above the ideal target of 5ug/L, but not of concern. Let it naturally settle down and watch it's trending on subsequent ICP's. If not supplemented intentionally, find the source of Zinc to avoid further increase. Zinc can also come in from Salt mixes with high Zinc levels, 2parts or random Trace element supplements. If these possibilities are ruled out, and Zinc increases further in subsequent ICP's, then look for corroding equipment in the system. Verify RODI results for detection of Zinc. | 5 | 6
[12 empty] | Elevated above target level, but not too much of concern. Let it naturally settle down and watch it's trending on subsequent ICP's. If not supplemented intentionally, find the source of Zinc to avoid further increase. Zinc can also come in from Salt mixes with high Zinc levels, 2parts or random Trace element supplements. If these possibilities are ruled out, and Zinc increases further in subsequent ICP's, then look for corroding equipment in the system. Verify RODI results for detection of Zinc. | 6.01 | 15
[12 empty] | Significant elevated above target level, raising concerns. Find the source of Zinc immediately. Let it naturally settle down and watch it's trending on subsequent ICP's. If not supplemented intentionally, find the source of Zinc to avoid further increase. Zinc can also come in from Salt mixes with high Zinc levels, 2parts or random Trace element supplements. If these possibilities are ruled out, and Zinc increases further in subsequent ICP's, then look for corroding equipment in the system. Verify RODI results for detection of Zinc. | 15.01 | 50
[12 empty] | Critical elevated above the usual target of 5. Not recommended to exceed 50 At this point it's recommended to urgently find the source of Zinc to avoid further increase. If not supplemented intentionally, find the source of Zinc to avoid further increase. Zinc can also come in from Salt mixes with high Zinc levels, 2parts or random Trace element supplements. If these possibilities are ruled out, and Zinc increases further in subsequent ICP's, then look for corroding equipment in the system. Water changes are recommended if Zinc elevates above 50. | 50.01 | 200
Verify Data Entry - Enter 0 for N.N
x | x
x | x |  |  | Verify Data Entry
x | x |  |  | 0 | ml per day | for | 0 | day(s) |  |  |  | Correction dosage recommended to achieve ideal target of 5µg/L (Reef Moonshiners Zinc)
No correction dosing required
Verify Data Entry
[13 empty] | Conc | Current | target | increase | total solution | max increase per day | days needed | days up rounded | dosage per day
x | x | [11 empty] | 1000 | Enter Data | 5 | #VALUE! | #VALUE! | 2 | #VALUE! | #VALUE! | #VALUE!
x | x
x | x
x | x |  |  | Tin/Stannum |  | Enter Data | µg/L |  |  | Comment to Test Result data
x | x | [8 empty] | Verify Data Entry - Enter 0 for N.N |  |  | min | max
[12 empty] | With this ICP-OES test kit, Tin should ideally remain undetectable even while maybe supplemented. As per the Reef Moonshiners method, Tin can be an optional part of the dosing routine, but need the optional ICP-MS test to be performed occassionally. Tin however is extremely rare to be depleted truly to zero in the Ultra low range. The Reef Moonshiner's ICP-MS testkit will measure this ultra low trace element with the required precision, in order to evaluate if it is truly depleted or if in an acceptable low range. You may consider this test once in a while to have a high resolution view in your tank chemistry as soon you are more familiar with the method later. Tin is also one of the elements in the Reef Moonshiner Liqui-Mud for mostly to replenish very very small amounts of Tin and many other rare earth minerals we can't and won't supplement. | 0 | 1
[12 empty] | Acceptable level of detection, no concern at all. Tin is very common to become undetectable with this ICP-OES test in Reef Aquaria, especially when no Water Changes are performed. However, watch and monitor Tin levels on subsequent ICP tests. | 1.01 | 10
[12 empty] | Slightly elevated levels of Tin are detected. Tin is very common to become undetectable in Reef Aquaria, especially when no Water Changes are performed and does reduce naturally relatively fast, no action other than watch and monitoring it on subsequent ICP's. If in previous tests, Tin was acceptable or low, then investigate potential source of Tin. It may come in from Salts, Supplements, Foods and if suddenly appearing from potential corroding equipment in the tank. First items to look at are typically electronic components and magnets. Check the RODI results from the RODI unit/Top off water to find the source. DIY Phosphorous supplements and DIY Hydrogen Peroxide mixes have been identified to include Tin as not disclosed impurities! | 10.01 | 40
[12 empty] | Significant elevated levels of Tin are detected. Tin is very common to become undetectable in Reef Aquaria, especially when no Water Changes are performed and does reduce naturally relatively fast, no action other than watch and monitoring it on subsequent ICP's as well as finding the source of Tin as soon as possible. If in previous tests, Tin was acceptable or low, then investigate potential source of Tin. It may come in from Salts, Supplements, Foods and if suddenly appearing from potential corroding equipment in the tank. First items to look at are typically electronic components and magnets. Check the RODI results from the RODI unit/Top off water to find the source. DIY Phosphorous supplements and DIY Hydrogen Peroxide mixes have been identified to include Tin as not disclosed impurities! | 40.01 | 80
[12 empty] | Highly elevated levels of Tin are detected. Tin is very common to become undetectable in Reef Aquaria, especially when no Water Changes are performed and does reduce naturally relatively fast. In this case Water changes are recommended to avoid further increase and find the source of Tin as soon as possible. If in previous tests, Tin was acceptable or low, then investigate potential source of Tin. It may come in from Salts, Supplements, Foods and if suddenly appearing from potential corroding equipment in the tank. First items to look at are typically electronic components and magnets. Check the RODI results from the RODI unit/Top off water to find the source. DIY Phosphorous supplements and DIY Hydrogen Peroxide mixes have been identified to include Tin as not disclosed impurities! | 80.01 | 100
[12 empty] | Extremely high elevated levels of Tin are detected. In this case many large Water changes are recommended to avoid further increase and find the source of Tin as soon as possible. If in previous tests, Tin was acceptable or low, then investigate potential source of Tin. It may come in from Salts, Supplements, Foods and if suddenly appearing from potential corroding equipment in the tank. First items to look at are typically electronic components and magnets. Check the RODI results from the RODI unit/Top off water to find the source. DIY Phosphorous supplements and DIY Hydrogen Peroxide mixes have been identified to include Tin as not disclosed impurities! | 100.01 | 250
Verify Data Entry - Enter 0 for N.N
x | x
x
x
x | x
x
x | x
x | x |  | Pollutants
x | x
x | x
x | x |  |  | Aluminum |  | Enter Data | µg/L |  |  | Comment to Test Result data
x | x | [8 empty] | Verify Data Entry - Enter 0 for N.N |  |  | min | max
[12 empty] | Very low Aluminum levels, great job! Aluminum as a pollutant is very common to build up over time. It's been introduced as contaminant of many foods, trace element impurity, algae, natural minerals in certain media but also leeches out of equipment materials and unfortunately from certain bio filtration media and certain type of Phosphate absorber on the market. On the other hand, some detectable Aluminum can as well play a beneficial role in the metabolic process of many marine organisms. | 0 | 5
[12 empty] | Acceptable level of detection, no concern at all. Watch and monitor Aluminum levels on subsequent ICP tests. Aluminum as a pollutant is very common to build up over time. It's been introduced as contaminant of many foods, trace element impurity, algae, natural minerals in certain media but also leeches out of equipment materials and unfortunately from certain bio filtration media and certain type of Phosphate absorber on the market. On the other hand, some detectable Aluminum can as well play a beneficial role in the metabolic process of many marine organisms. | 5.01 | 50
[12 empty] | Less desired level of detection, not much of concern as long action is taken to minimize Aluminum increase and find the source, in order to control it! Watch and monitor Aluminum levels on subsequent ICP tests. Aluminum as a pollutant is very common to build up over time. It's been introduced as contaminant of many foods, trace element impurity, algae, natural minerals in certain media but also leeches out of equipment materials and unfortunately from certain bio filtration media and certain type of Phosphate absorber on the market. On the other hand, some detectable Aluminum can as well play a beneficial role in the metabolic process of many marine organisms. | 50.01 | 100
[12 empty] | Undesired level of detection. Reduce Aluminum and find the source, in order to control it! Watch and monitor Aluminum levels on subsequent ICP tests. Aluminum as a pollutant is very common to build up over time. It's been introduced as contaminant of many foods, trace element impurity, algae, natural minerals in certain media but also leeches out of equipment materials and unfortunately from certain bio filtration media and certain type of Phosphate absorber on the market. On the other hand, some detectable Aluminum can as well play a beneficial role in the metabolic process of many marine organisms. | 100.01 | 150
[12 empty] | High level of detection. Reduce Aluminum and find the source, in order to control it! Perform Water changes to export Aluminum. Watch and monitor Aluminum levels on subsequent ICP tests. Aluminum as a pollutant is very common to build up over time. It's been introduced as contaminant of many foods, trace element impurity, algae, natural minerals in certain media but also leeches out of equipment materials and unfortunately from certain bio filtration media and certain type of Phosphate absorber on the market. On the other hand, some detectable Aluminum can as well play a beneficial role in the metabolic process of many marine organisms. | 150.01 | 200
[12 empty] | Very High level of detection. Reduce Aluminum and find the source, in order to control it! Perform many large Water changes to export Aluminum asap. Watch and monitor Aluminum levels on subsequent ICP tests. Aluminum as a pollutant is very common to build up over time. It's been introduced as contaminant of many foods, trace element impurity, algae, natural minerals in certain media but also leeches out of equipment materials and unfortunately from certain bio filtration media and certain type of Phosphate absorber on the market. On the other hand, some detectable Aluminum can as well play a beneficial role in the metabolic process of many marine organisms. | 200.01 | 250
Verify Data Entry - Enter 0 for N.N
x | x
x | x
x | x
x | x |  |  | Antimony |  | Enter Data | µg/L |  |  | Comment to Test Result data
x | x | [8 empty] | Verify Data Entry - Enter 0 for N.N |  |  | min | max
[12 empty] | With this ICP-OES test kit, Antimony should ideally remain undetectable. The Reef Moonshiner's ICP-MS testkit will measure this toxic element with the required precision, in order to evaluate if it is in an acceptable low range. You may consider ICP-MS once in a while to have a high resolution view in your tank chemistry as soon you are more familiar with the Reef Moonshiners method later. It's common to leech out of container and storage bin materials that are intended to be food safe. However these materials when exposed to acidic RODI or harsh Trace Element stock solutions have a high likelihood of leeching Antimony and other compounds. Also Ozone in high concentrations in reactors, tubing etc. does dissolve Antimony out of Plastic materials of any color! A few weeks of Rowaphos in the system as absorber has shown effective reductions in Reef tanks. Apply as per Manufacturers instructions. | 0 | 1
[12 empty] | With this ICP-OES test kit, Antimony should ideally remain undetectable. Antimony in this case is slightly above the normal ranges as we find them in typical Reef Aquariums, that it can be considered to leech slowly out of materials in the setup. It's common to leech out of container and storage bin materials that are intended to be food safe. However these materials when exposed to acidic RODI or harsh Trace Element stock solutions have a high likelihood of leeching Antimony and other compounds. Also Ozone in high concentrations in reactors, tubing etc. does dissolve Antimony out of Plastic materials of any color! A few weeks of Rowaphos in the system as absorber has shown effective reductions in Reef tanks. Apply as per Manufacturers instructions. | 1 | 4
[12 empty] | With this ICP-OES test kit, Antimony should ideally remain undetectable. Antimony in this case is in an abnormal high ranges as we find them in typical Reef Aquariums, that it can be considered to leech out of materials in the setup. It's common to leech out of container and storage bin materials that are intended to be food safe. However these materials when exposed to acidic RODI or harsh Trace Element stock solutions have a high likelihood of leeching Antimony and other compounds. Also Ozone in high concentrations in reactors, tubing etc. does dissolve Antimony out of Plastic materials of any color! A few weeks of Rowaphos in the system as absorber has shown effective reductions in Reef tanks. Apply as per Manufacturers instructions. | 4 | 8
[12 empty] | With this ICP-OES test kit, Antimony should ideally remain undetectable. Antimony in this case is in an very high range as we find them in typical Reef Aquariums, that it can be considered to leech out of materials in the setup since a longer period of time already. It's common to leech out of container and storage bin materials that are intended to be food safe. However these materials when exposed to acidic RODI or harsh Trace Element stock solutions have a high likelihood of leeching Antimony and other compounds. You may also use a Ozone Reactor along with certain plastic media, that is oxidizing it's Antimony that is used in many Plastic products. Please report your case to Reef Moonshiner's via email to: psxerholic@gmail.com along with your Test ID or PDF report attached. | 8 | 16
[12 empty] | With this ICP-OES test kit, Antimony should ideally remain undetectable. Please report your case to Reef Moonshiner's via email to: psxerholic@gmail.com along with your Test ID or PDF report attached. | 16 | 50
[12 empty] | With this ICP-OES test kit, Antimony should ideally remain undetectable. Please report your case to Reef Moonshiner's via email to: psxerholic@gmail.com along with your Test ID or PDF report attached. | 50 | 80
Verify Data Entry - Enter 0 for N.N
x | x
x | x
x | x
x | x |  |  | Lanthanum |  | Enter Data | µg/L |  |  | Comment to Test Result data
x | x | [8 empty] | Verify Data Entry - Enter 0 for N.N |  |  | min | max
[12 empty] | Lanthanum shall not become detectable at any time with this ICP Test. The Reef Moonshiner's ICP-MS testkit will measure this toxic element with the required precision, in order to evaluate if it is in an acceptable low range. You may consider ICP-MS once in a while to have a high resolution view in your tank chemistry as soon you are more familiar with the Reef Moonshiners method later. | 0 | 0.1
[12 empty] | Lanthanum shall not become detectable at any time. If detected, it may be intentionally dosed as part of any treatments or a Lanthanum Chloride Phosphate absorber has been used. If detected, as part of a Po4 remover, the system is not sufficiently filtered to remove the particles that bind the Phosphates. Take corrective action to minimize the free detectable Lanthanum. | 0.1 | 10
[12 empty] | Lanthanum shall not become detectable at any time. If detected, it may be intentionally dosed as part of any treatments or a Lanthanum Chloride Phosphate absorber has been used. If detected, as part of a Po4 remover, the system is not sufficiently filtered to remove the particles that bind the Phosphates. Take corrective action to minimize the free detectable Lanthanum. | 10 | 20
[12 empty] | Lanthanum shall not become detectable at any time. If detected, it may be intentionally dosed as part of any treatments or a Lanthanum Chloride Phosphate absorber has been used. If detected, as part of a Po4 remover, the system is not sufficiently filtered to remove the particles that bind the Phosphates. Take corrective action to minimize the free detectable Lanthanum. | 20 | 30
[12 empty] | Lanthanum shall not become detectable at any time. If detected, it may be intentionally dosed as part of any treatments or a Lanthanum Chloride Phosphate absorber has been used. If detected, as part of a Po4 remover, the system is not sufficiently filtered to remove the particles that bind the Phosphates. Take corrective action to minimize the free detectable Lanthanum. | 30 | 40
[12 empty] | Lanthanum shall not become detectable at any time. If detected, it may be intentionally dosed as part of any treatments or a Lanthanum Chloride Phosphate absorber has been used. If detected, as part of a Po4 remover, the system is not sufficiently filtered to remove the particles that bind the Phosphates. Take corrective action to minimize the free detectable Lanthanum. | 40 | 100
Verify Data Entry - Enter 0 for N.N
x | x
x | x
x | x
x | x |  |  | Other Pollutants |  | Enter Data | µg/L |  |  | Comment to Test Result data
x | x | [8 empty] | Verify Data Entry - Enter 0 for N.N |  |  | min | max
[12 empty] | Other pollutants shall not be detectable at any time with this ICP Test. The Reef Moonshiner's ICP-MS testkit will measure polluting elements with the required precision, in order to evaluate if they are in an acceptable low range. You may consider ICP-MS once in a while to have a high resolution view in your tank chemistry as soon you are more familiar with the Reef Moonshiners method. | 0 | 0.5
[12 empty] | Other pollutants shall not be detectable at any time with this ICP Test. The Reef Moonshiner's ICP-MS testkit will measure polluting elements with the required precision, in order to evaluate if they are in an acceptable low range. You may consider ICP-MS once in a while to have a high resolution view in your tank chemistry as soon you are more familiar with the Reef Moonshiners method. In case you see any pollutants being detected in the Reef Moonshiner's ICP-OES test, please contact Reef Moonshiner's via email with the Test Report in PDF attached to: psxerholic@gmail.com | 0.5 | 100
[12 empty] | Other pollutants shall not be detectable at any time with this ICP Test. The Reef Moonshiner's ICP-MS testkit will measure polluting elements with the required precision, in order to evaluate if they are in an acceptable low range. You may consider ICP-MS once in a while to have a high resolution view in your tank chemistry as soon you are more familiar with the Reef Moonshiners method. In case you see any pollutants being detected in the Reef Moonshiner's ICP-OES test, please contact Reef Moonshiner's via email with the Test Report in PDF attached to: psxerholic@gmail.com | 0.5 | 100
[12 empty] | Other pollutants shall not be detectable at any time with this ICP Test. The Reef Moonshiner's ICP-MS testkit will measure polluting elements with the required precision, in order to evaluate if they are in an acceptable low range. You may consider ICP-MS once in a while to have a high resolution view in your tank chemistry as soon you are more familiar with the Reef Moonshiners method. In case you see any pollutants being detected in the Reef Moonshiner's ICP-OES test, please contact Reef Moonshiner's via email with the Test Report in PDF attached to: psxerholic@gmail.com | 0.5 | 100
[12 empty] | Other pollutants shall not be detectable at any time with this ICP Test. The Reef Moonshiner's ICP-MS testkit will measure polluting elements with the required precision, in order to evaluate if they are in an acceptable low range. You may consider ICP-MS once in a while to have a high resolution view in your tank chemistry as soon you are more familiar with the Reef Moonshiners method. In case you see any pollutants being detected in the Reef Moonshiner's ICP-OES test, please contact Reef Moonshiner's via email with the Test Report in PDF attached to: psxerholic@gmail.com | 0.5 | 100
[12 empty] | Other pollutants shall not be detectable at any time with this ICP Test. The Reef Moonshiner's ICP-MS testkit will measure polluting elements with the required precision, in order to evaluate if they are in an acceptable low range. You may consider ICP-MS once in a while to have a high resolution view in your tank chemistry as soon you are more familiar with the Reef Moonshiners method. In case you see any pollutants being detected in the Reef Moonshiner's ICP-OES test, please contact Reef Moonshiner's via email with the Test Report in PDF attached to: psxerholic@gmail.com | 0.5 | 100
Verify Data Entry - Enter 0 for N.N
x | x
x
x
x | x
x | x
x | x
x | x |  | Nutrients
x | x
x | x
x | x |  |  | Phosphate (Po4) |  | Enter Data | µg/L |  |  | Comment to Test Result data
x | x | [8 empty] | Verify Data Entry |  |  | min | max
[12 empty] | Under construction, Nutrient assessment coming soon! | 0 | 200
[12 empty] | Under construction, Nutrient assessment coming soon! | 0 | 200
[12 empty] | Under construction, Nutrient assessment coming soon! | 0 | 200
[12 empty] | Under construction, Nutrient assessment coming soon! | 0 | 200
[12 empty] | Under construction, Nutrient assessment coming soon! | 0 | 200
[12 empty] | Under construction, Nutrient assessment coming soon! | 0 | 200
Verify Data Entry
x | x
x | x
x | x
x | x |  |  | Total Phosphorus (P) |  | Enter Data | µg/L |  |  | Comment to Test Result data
x | x | [8 empty] | Verify Data Entry |  |  | min | max
[12 empty] | Under construction, Nutrient assessment coming soon! | 0 | 200
[12 empty] | Under construction, Nutrient assessment coming soon! | 0 | 200
[12 empty] | Under construction, Nutrient assessment coming soon! | 0 | 200
[12 empty] | Under construction, Nutrient assessment coming soon! | 0 | 200
[12 empty] | Under construction, Nutrient assessment coming soon! | 0 | 200
[12 empty] | Under construction, Nutrient assessment coming soon! | 0 | 200
Verify Data Entry
x | x
x | x
x | x
x | x |  |  | Nitrate (No3) |  | Enter Data | µg/L |  |  | Comment to Test Result data
x | x | [8 empty] | Verify Data Entry |  |  | min | max
[12 empty] | Under construction, Nutrient assessment coming soon! | 0 | 200
[12 empty] | Under construction, Nutrient assessment coming soon! | 0 | 200
[12 empty] | Under construction, Nutrient assessment coming soon! | 0 | 200
[12 empty] | Under construction, Nutrient assessment coming soon! | 0 | 200
[12 empty] | Under construction, Nutrient assessment coming soon! | 0 | 200
[12 empty] | Under construction, Nutrient assessment coming soon! | 0 | 200
Verify Data Entry
x | x
x | x
x | x
x | x |  |  | Nitrite (No2) |  | Enter Data | µg/L |  |  | Comment to Test Result data
x | x | [8 empty] | Verify Data Entry |  |  | min | max
[12 empty] | Under construction, Nutrient assessment coming soon! | 0 | 200
[12 empty] | Under construction, Nutrient assessment coming soon! | 0 | 200
[12 empty] | Under construction, Nutrient assessment coming soon! | 0 | 200
[12 empty] | Under construction, Nutrient assessment coming soon! | 0 | 200
[12 empty] | Under construction, Nutrient assessment coming soon! | 0 | 200
[12 empty] | Under construction, Nutrient assessment coming soon! | 0 | 200
Verify Data Entry
x | x
x | x
x | x
x | x |  |  | Silicon |  | Enter Data | µg/L |  |  | Comment to Test Result data
x | x | [8 empty] | Verify Data Entry |  |  | min | max
[12 empty] | Silicates are in depletion range, and may be reduced by absorbing media in use. Monitor on subsequent ICP tests if Silicates decreases further before taking action after discontinuing absorbing media in the setup. Check your absorbing media manufacturers descriptions if media does absorb silicates off the Water such as RowaPhos etc. If close to zero, you may consider supplementation of silicates by using Brightwell SpongeExcel which supplements silicate. However if an absorber is identified as the cause, remove absorber first prior supplementing to avoid sudden peak and algae issue. | 0 | 40
[12 empty] | Silicates are unusual to be low, it might be reduced by too much absorbing media in use. Monitor on subsequent ICP tests if Silicates decreases further before taking action after discontinuing absorbing media in the setup. Check your absorbing media manufacturers descriptions if media does absorb silicates off the Water such as RowaPhos etc. | 40.01 | 80
[12 empty] | Silicates are unusual to be low, it might be reduced by too much absorbing media in use. Monitor on subsequent ICP tests if Silicates decreasing further before taking action. | 80.01 | 100
[12 empty] | Acceptable range, no action. | 100.01 | 250
[12 empty] | Silicates slightly elevated, monitor the levels on subsequent ICP tests. Watch on subsequent tests if Silicates keeps increasing or do reduce naturally. This will take normally a few weeks. It may come in from Salts, Supplements, Foods and from Top off water. Review the RODI test results, since many time silicates are passing many DI resins even while showing zero TDS. If so, it's recommended to use a DI resin that is a mix of regular resin and silicate removal resin, for example the Spectra pure SilicaBuster cartridges. | 250.01 | 400
[12 empty] | Silicates are significantly elevated, monitor the levels on subsequent ICP tests. Watch on subsequent tests if Silicates keeps increasing or do reduce naturally. This will take normally a few weeks/months. Silicates that high may contribute to Algae issues. It may come in from Salts, Supplements, Foods and from Top off water. Review the RODI test results, since many time silicates are passing many DI resins even while showing zero TDS. If so, it's recommended to use a DI resin that is a mix of regular resin and silicate removal resin, for example the Spectra pure SilicaBuster cartridges. | 400.01 | 2000
[12 empty] | Silicates are extremely elevated, likely from silicate containing supplements, products, materials recently used such as Polymer containing cements and glues that are used to build structures. At this point these Polymers or silicates do affect Testing equipment, especially Phosphorus tests and many Hanna Checker. It is recommended to perform a few large Water changes to export these sources more effectively to avoid large algae, diatom or bacteria blooms. | 2000.01 | 50000
Verify Data Entry
x | x
x
x
x | x
x | x
x | x
x | x |  | Osmose / RODI
x | x
x | x
x | x |  |  | Copper/Zinc (RODI) |  | Enter Data | µg/L |  |  | Comment to Test Result data
x | x | [8 empty] | Verify Data Entry - Enter 0 for N.N |  |  | min | max
[12 empty] | Zero impurities detected, RODI system is working good, if no other key impurities are detected! | 0 | 0
[12 empty] | Copper and/or Zinc are usually one of the first elements detected when a RODI resin is exhausted or close to be fully saturated. Also measure your TDS right after the RO membrane which should read not more than 2-4 TDS. If the RO water already shows significant more than 2-4 TDS the inner membrane seal may not be seated properly, or the membrane is worn out/damaged. That will lead to the fact that the DI system exhausts very quick and the DI cartridges require shorter replacement cycles. | 0.01 | 500
[12 empty] | Copper and/or Zinc are usually one of the first elements detected when a RODI resin is exhausted or close to be fully saturated. Also measure your TDS right after the RO membrane which should read not more than 2-4 TDS. If the RO water already shows significant more than 2-4 TDS the inner membrane seal may not be seated properly, or the membrane is worn out/damaged. That will lead to the fact that the DI system exhausts very quick and the DI cartridges require shorter replacement cycles. | 0.01 | 500
[12 empty] | Copper and/or Zinc are usually one of the first elements detected when a RODI resin is exhausted or close to be fully saturated. Also measure your TDS right after the RO membrane which should read not more than 2-4 TDS. If the RO water already shows significant more than 2-4 TDS the inner membrane seal may not be seated properly, or the membrane is worn out/damaged. That will lead to the fact that the DI system exhausts very quick and the DI cartridges require shorter replacement cycles. | 0.01 | 500
[12 empty] | Copper and/or Zinc are usually one of the first elements detected when a RODI resin is exhausted or close to be fully saturated. Also measure your TDS right after the RO membrane which should read not more than 2-4 TDS. If the RO water already shows significant more than 2-4 TDS the inner membrane seal may not be seated properly, or the membrane is worn out/damaged. That will lead to the fact that the DI system exhausts very quick and the DI cartridges require shorter replacement cycles. | 0.01 | 500
[12 empty] | Copper and/or Zinc are usually one of the first elements detected when a RODI resin is exhausted or close to be fully saturated. Also measure your TDS right after the RO membrane which should read not more than 2-4 TDS. If the RO water already shows significant more than 2-4 TDS the inner membrane seal may not be seated properly, or the membrane is worn out/damaged. That will lead to the fact that the DI system exhausts very quick and the DI cartridges require shorter replacement cycles. | 0.01 | 500
Verify Data Entry - Enter 0 for N.N
x | x
x | x
x | x
x | x |  |  | Silicon (RODI) |  | Enter Data | µg/L |  |  | Comment to Test Result data
x | x | [8 empty] | Verify Data Entry - Enter 0 for N.N |  |  | min | max
[12 empty] | Zero impurities detected, RODI system is working good, if no other key impurities are detected! | 0 | 0
[12 empty] | Silicates are passing the RODI system. Replace the DI cartridge as a result. It's very common in many systems that Silicates are showing up first in the RODI water where it can cause Diatom blooms and nuisance algae issues in the tank. Silicates won't be read with a TDS meter. If the source water is very rich in Silicates, I do strongly recommend the high capacity SpectraPure SilicaBuster Color-Indicating DI Cartridges DI-SB-CI-10HC, which typically resolves these issues quickly. They are a little bit more expensive than other normal DI cartridges, however are rated high capacity! | 0.01 | 5000
[12 empty] | Silicates are passing the RODI system. Replace the DI cartridge as a result. It's very common in many systems that Silicates are showing up first in the RODI water where it can cause Diatom blooms and nuisance algae issues in the tank. Silicates won't be read with a TDS meter. If the source water is very rich in Silicates, I do strongly recommend the high capacity SpectraPure SilicaBuster Color-Indicating DI Cartridges DI-SB-CI-10HC, which typically resolves these issues quickly. They are a little bit more expensive than other normal DI cartridges, however are rated high capacity! | 0.01 | 5000
[12 empty] | Silicates are passing the RODI system. Replace the DI cartridge as a result. It's very common in many systems that Silicates are showing up first in the RODI water where it can cause Diatom blooms and nuisance algae issues in the tank. Silicates won't be read with a TDS meter. If the source water is very rich in Silicates, I do strongly recommend the high capacity SpectraPure SilicaBuster Color-Indicating DI Cartridges DI-SB-CI-10HC, which typically resolves these issues quickly. They are a little bit more expensive than other normal DI cartridges, however are rated high capacity! | 0.01 | 5000
[12 empty] | Silicates are passing the RODI system. Replace the DI cartridge as a result. It's very common in many systems that Silicates are showing up first in the RODI water where it can cause Diatom blooms and nuisance algae issues in the tank. Silicates won't be read with a TDS meter. If the source water is very rich in Silicates, I do strongly recommend the high capacity SpectraPure SilicaBuster Color-Indicating DI Cartridges DI-SB-CI-10HC, which typically resolves these issues quickly. They are a little bit more expensive than other normal DI cartridges, however are rated high capacity! | 0.01 | 5000
[12 empty] | Silicates are passing the RODI system. Replace the DI cartridge as a result. It's very common in many systems that Silicates are showing up first in the RODI water where it can cause Diatom blooms and nuisance algae issues in the tank. Silicates won't be read with a TDS meter. If the source water is very rich in Silicates, I do strongly recommend the high capacity SpectraPure SilicaBuster Color-Indicating DI Cartridges DI-SB-CI-10HC, which typically resolves these issues quickly. They are a little bit more expensive than other normal DI cartridges, however are rated high capacity! | 0.01 | 5000
[12 empty] | Silicates are passing the RODI system. Replace the DI cartridge as a result. It's very common in many systems that Silicates are showing up first in the RODI water where it can cause Diatom blooms and nuisance algae issues in the tank. Silicates won't be read with a TDS meter. If the source water is very rich in Silicates, I do strongly recommend the high capacity SpectraPure SilicaBuster Color-Indicating DI Cartridges DI-SB-CI-10HC, which typically resolves these issues quickly. They are a little bit more expensive than other normal DI cartridges, however are rated high capacity! | 0.01 | 5000
Verify Data Entry - Enter 0 for N.N
x | x
x
x
x | x
x | x
x | x
x | x |  | Dosing Summary from above assessment
x | x
x | x
x | x |  |  | Magnesium |  | 0 | ml per day | for | 0 | day(s)
x | x |  |  | Calcium |  | 0 | ml per day | for | 0 | day(s)
x | x |  |  | Potassium |  | 0 | ml per day | for | 0 | day(s)
x | x |  |  | Bromine/Bromide |  | 0 | ml per day | for | 0 | day(s)
x | x |  |  | Strontium |  | 0 | ml per day | for | 0 | day(s)
x | x |  |  | Boron |  | 0 | ml per day | for | 0 | day(s)
x | x |  |  | Fluoride/Flourine |  | 0 | ml per day | for | 0 | day(s)
x | x |  |  | Rubidium |  | 0 | ml per day | for | 0 | day(s)
x | x |  |  | Iodine |  | Verify Data Entry
x | x
x | x
x | x
x | x
x | x
x | x
x | x
x | x |  |  | Barium |  | 0 | ml per day | for | 0 | day(s)
x | x |  |  | Molybdenum |  | 0 | ml per day | for | 0 | day(s)
x | x |  |  | Nickel |  | 0 | ml per day | for | 0 | day(s)
x | x |  |  | Manganese |  | 0 | ml per day |  | (Reef Moonshiner Manganese classic)
x | x |  |  |  |  | 0 | ml per day |  | (Reef Moonshiner NANO/PUMP Manganese)
x | x |  |  | Chromium/Chrome |  | 0 | ml per day |  | (Reef Moonshiner Chromium classic)
x | x |  |  |  |  | 0 | ml per day |  | (Reef Moonshiner NANO/PUMP Chromium)
x | x |  |  | Cobalt |  | 0 | ml per day |  | (Reef Moonshiner Cobalt classic)
x | x |  |  |  |  | 0 | ml per day |  | (Reef Moonshiner NANO/PUMP Cobalt)
x | x |  |  | Iron |  | 0 | ml per day |  | (Reef Moonshiner Iron classic)
x | x |  |  |  |  | 0 | ml per day |  | (Reef Moonshiner NANO/PUMP Iron)
x | x |  |  | Vanadium |  | Verify Data Entry
x | x
x | x
x | x
x | x
x | x |  |  | Zinc |  | 0 | ml per day | for | 0 | day(s)
x | x
x | x
x | x
x | x |  | OPTIONAL ELEMENTS/SUPPLEMENTS
x | x
x | x
x | x |  |  | Selenium |  | 0 | ml per day |  | (Reef Moonshiner Selenium classic)
x | x |  |  |  |  | 0 | ml per day |  | (Reef Moonshiner NANO/PUMP Selenium)
x | x |  |  | Liqui-Mud |  | 1ml per 100Gallon daily
x | x |  |  | Vitamin CarbX |  | 5-7 drops daily per 100Gallon |  |  |  | (Mix drops with tank water and pour into Display tank, or Soak Flakefood against ICH and feed multiple times)
xx | x |  |  | Nitrate Solution |  | DIY Stock solutions and dosing calculations are included in the Reef Moonshiner calculator
x | x
x | x
x | x
x | x
x | x
x | x | [20 empty] | Not required
x | x |  | First Time user Shopping list | [18 empty] | Required
x | x | [20 empty] | 1 Bottle strongly recommended to be applied after first or second corrections.
x | x
x | x |  |  | BRS Gen. Adjustment Magnesium |  |  | Not required |  |  | *RM disqualified Magnesion-P and chose BRS Magnesium for purity reasons | [11 empty] | 1 Bottle(s) Required
x | x |  |  | BRS Calcium Chloride |  |  | Not required |  |  | *RM disqualified Calcion-P and chose BRS Calcium for purity reasons
x | x |  |  | Reef Moonshiners Potassium UHP |  |  | Not required | [14 empty] | 0 | 0 | 0 | 0 Bottle(s) Required
x | x |  |  | Reef Moonshiners Bromine |  |  | Not required | [14 empty] | 0 | 0 | 0 | 0 Bottle(s) Required
x | x |  |  | Reef Moonshiners Strontium UHP |  |  | Not required |  |  | *RM disqualified BW Strontion-P for purity reasons
x | x |  |  | Reef Moonshiners Boron |  |  | Not required | [14 empty] | 0 | 0 | 0 | 0 Bottle(s) Required
x | x |  |  | Reef Moonshiners Fluoride |  |  | Not required | [14 empty] | 0 | 0 | 0 | 0 Bottle(s) Required
x | x |  |  | Reef Moonshiners Rubidium |  |  | Required | [14 empty] | 0 | 0 | 0 | 0 Bottle(s) Required
x | x |  |  | Reef Moonshiners Iodide |  |  | Required
x | x |  |  | Reef Moonshiners Barium |  |  | Not required | [14 empty] | 0 | 0 | 0 | 0 Bottle(s) Required
x | x |  |  | Reef Moonshiners Molybdenum |  |  | Not required | [14 empty] | 0 | 0 | 0 | 0 Bottle(s) Required
x | x |  |  | Reef Moonshiners Nickel |  |  | Not required | [14 empty] | 0 | 0 | 0 | 0 Bottle(s) Required
x | x |  |  | Reef Moonshiners Manganese |  |  | Not required
x | x |  |  | Reef Moonshiners Chromium |  |  | Not required
x | x |  |  | Reef Moonshiners Cobalt |  |  | Not required
x | x |  |  | Reef Moonshiners Iron |  |  | Not required
x | x |  |  | Reef Moonshiners Vanadium |  |  | Not required
x | x |  |  | Reef Moonshiners Zinc |  |  | Not required | [14 empty] | 0 | 0 | 0 | 0 Bottle(s) Required
x | x |  |  | Reef Moonshiners Selenium |  |  | Not required
x | x
x | x |  |  | Reef Moonshiners Liqui-Mud |  |  | 1 Bottle strongly recommended, but not required right at the beginning.
x | x |  |  | Reef Moonshiners VitaminX |  |  | 1 Bottle strongly recommended, if no other Vitamins are supplemented.
x | x |  |  | Digital Kitchen scale (in Grams) |  |  | Strongly recommended to measure larger Liquid ammounts, 1ml equal 1gram
x | x |  |  | Cobalt Blue Dropper bottles |  |  | Recommended for Iodide and Vanadium, more details in the Reef Moonshiner Handbook
x | x
x | x
x | x
x | x
| x | Copyright Reef Moonshiners LLC 2019
| x | Email : psxerholic@gmail.com

## RM ICP-MS Assessment tool
x | VIEWABLE
x | x | [5 empty] | REEF MOONSHINER'S ICP-MS ASSESSMENT + DOSING TOOL |  |  |  | Copyright Reef Moonshiners LLC 2022 Revision: R11a https://www.reefmoonshiners.com/
x | x | [8 empty] | USER INSTRUCTIONS : Enter tank water volume in Gallons, excluding rock, livestock etc. Transfer manually the Test Results from ICP Test, don't copy and paste. "N.N" in the ICP results means " 0 " in the entry cell of the Assessment tool
x | x |  | System Water Volume Gallons |  |  | 90
x | x
x | x |  | System Water Volume Liter |  |  | 340.6869
x | x
x | x
x | x
x | x |  | Base Elements
x | x
x | x
x | x |  |  | Salinity |  | 38.4 | PSU |  |  | Comment to Test Result data
x | x | [8 empty] | Salinity is very high. Verify the Salinity ideally with a classic Hydrometer which doesn't depend on calibration and it may not be super accurate, but won't shift in results and will provide results within acceptable tolerances. The ICP test verifies Salinity based on Na/Cl only and does not take into account specific gravity of the entire saltwater mix. This is indicative only and it's recommended to verify Salinity if shown low or high. |  |  | min | max
[12 empty] | Salinity extremely low. Check the values on the test. Verify the Salinity ideally with a classic Hydrometer which doesn't depend on calibration and it may not be super accurate, but won't shift in results and will provide results within acceptable tolerances. | 20 | 25
[12 empty] | Salinity low. Check the values on the test. Verify the Salinity ideally with a classic Hydrometer which doesn't depend on calibration and it may not be super accurate, but won't shift in results and will provide results within acceptable tolerances. | 25 | 28
[12 empty] | Salinity a bit low. Verify the Salinity ideally with a classic Hydrometer which doesn't depend on calibration and it may not be super accurate, but won't shift in results and will provide results within acceptable tolerances. The ICP test verifies Salinity based on Na/Cl only and does not take into account specific gravity of the entire saltwater mix. This is indicative only and it's recommended to verify Salinity if shown low or high. | 28 | 33
[12 empty] | Acceptable range, however slowly increase salinity over the next few weeks closer to 34-35. | 33 | 35
[12 empty] | Salinity a bit higher. Verify the Salinity ideally with a classic Hydrometer which doesn't depend on calibration and it may not be super accurate, but won't shift in results and will provide results within acceptable tolerances. The ICP test verifies Salinity based on Na/Cl only and does not take into account specific gravity of the entire saltwater mix. This is indicative only and it's recommended to verify Salinity if shown low or high. | 35 | 38
[12 empty] | Salinity is very high. Verify the Salinity ideally with a classic Hydrometer which doesn't depend on calibration and it may not be super accurate, but won't shift in results and will provide results within acceptable tolerances. The ICP test verifies Salinity based on Na/Cl only and does not take into account specific gravity of the entire saltwater mix. This is indicative only and it's recommended to verify Salinity if shown low or high. | 38 | 45
Verify Data Entry
x | x
x | x |  |  | Hint: Decrease salinity by dilution. Ideally a few times per day, over a few days, take out a Jar of Tank water and let it be diluted manually or by the Top off system.
Hint: Increase Salinity by placing a Jar of Dry salt into a decent flow area in the sump and let it slowly dissolve.
Hint: Decrease salinity by dilution. Ideally a few times per day, over a few days, take out a Jar of Tank water and let it be diluted manually or by the Top off system.
Verify Data Entry
x | x
x | x
x | x
x | x |  |  | Alkalinity |  | 8 | dKH |  |  | Comment to Test Result data
x | x | [8 empty] | Ideal Alkalinity range for most Reef Tanks. |  |  | min | max
[12 empty] | Alkalinity in dangerously low levels below 6.5 Ideal user friendly Alkalinity is between 7.8 and 8.5 for most Reeftanks. Adjust your Total Alkalinity with test kits and measure routinely to maintain these ranges. Increase Alkalinity slowly over a few days to avoid shocking the system, a daily increase of not more than 1dKH spread over 24hours is recommended. Check your method and equipment used to maintain Alkalinity!!! | 4 | 6.5
[12 empty] | Alkalinity is low, adjust accordingly and slowly. Ideal user friendly Alkalinity is between 7.8 and 8.5 for most Reeftanks. Adjust your Total Alkalinity with test kits and measure routinely to maintain these ranges. Increase Alkalinity slowly over a few days to avoid shocking the system, a daily increase of not more than 1dKH spread over 24hours is recommended. | 6.5 | 7.2
[12 empty] | Alkalinity in these slightly lower levels are usually only recommended at ULNS. Ideal user friendly Alkalinity is between 7.8 and 8.5 for most Reeftanks. Adjust your Total Alkalinity with test kits and measure routinely to maintain these ranges. Increase Alkalinity slowly over a few days to avoid shocking the system, a daily increase of not more than 1dKH spread over 24hours is recommended. | 7.2 | 7.8
[12 empty] | Ideal Alkalinity range for most Reef Tanks. | 7.8 | 8.5
[12 empty] | Alkalinity in these slightly higher levels are usually not recommended at very low Nutrient levels and may cause washed out colors and beaching effects then. Ideal user friendly Alkalinity is between 7.8 and 8.5 for most Reeftanks. Adjust your Total Alkalinity with test kits and measure routinely to maintain these ranges. Decrease Alkalinity slowly over a few days to avoid shocking the system, a daily decrease of not more than 1dKH spread over 24hours is recommended. | 8.5 | 11
[12 empty] | Alkalinity in these higher levels are usually not recommended at very low Nutrient levels and may cause washed out colors and beaching effects then. Recommended is to lower Alkalinity. Ideal user friendly Alkalinity is between 7.8 and 8.5 for most Reeftanks. Adjust your Total Alkalinity with test kits and measure routinely to maintain these ranges. Decrease Alkalinity slowly over a few days to avoid shocking the system, a daily decrease of not more than 1dKH spread over 24hours is recommended. | 11 | 14
Verify Data Entry
x | x
x | x
x | x |  |  | SAC254 |  | Enter Data |  |  |  | Comment to Test Result data
x | x | [8 empty] | Verify Data Entry |  |  | min | max
[12 empty] | The SAC254 value represents the total DOC (Dissolved organic carbon) in your water sample. Excess values can indicate too much DOC which is linked to microbialization effects along with high risk of Coral and Invertebrate diseases. Your value is considerably low, maybe already on the edge to a too clean aquarium system. If you do filter your water by the use of CAC or GAC, or strong Ozone or UV you need to slighlty reduce these methods in order to prevent a potential starvation effect, the closer you are to zero. | 0 | 1.5
[12 empty] | The SAC254 value represents the total DOC (Dissolved organic carbon) in your water sample. Excess values can indicate too much DOC which is linked to microbialization effects along with high risk of Coral and Invertebrate diseases. Your value is considerably low. If you do filter your water by the use of CAC or GAC, or strong Ozone or UV then watch the SAC254 value monthly, otherwise this is a good range to be in. If you do not use any of the mentioned methods your tank filtration system is very effective, watch out in future ICP-MS tests not to drop too much. | 1.51 | 2.99
[12 empty] | The SAC254 value represents the total DOC (Dissolved organic carbon) in your water sample. Excess values can indicate too much DOC which is linked to microbialization effects along with high risk of Coral and Invertebrate diseases. Your value is considered average normal. If you can maintain this range between 3-5, then you should not have any concerns here about DOC levels. CAC as offered in the RM webstore can be used to maintain healthy DOC levels very effectively. Read the product description on the Webstore for more details. The RM "ORGANO-MS" test can be used to find harmful medication or other residues that often contribute to higher DOC levels in this ICP test! | 3 | 5.01
[12 empty] | The SAC254 value represents the total DOC (Dissolved organic carbon) in your water sample. Excess values can indicate too much DOC which is linked to microbialization effects along with high risk of Coral and Invertebrate diseases. Your value is considered above average normal. Specific Catalytic activated Carbon "CAC" as offered and described in the RM webstore should be used to maintain healthy DOC levels very effectively. Read the product description on the Webstore for more details. The RM "ORGANO-MS" test can be used to find harmful medication or other residues that often contribute to higher DOC levels in this ICP test! | 5.02 | 8
[12 empty] | The SAC254 value represents the total DOC (Dissolved organic carbon) in your water sample. Excess values can indicate too much DOC which is linked to microbialization effects along with high risk of Coral and Invertebrate diseases. Your value is considered elevated where often generic health issues are seen. Specific Catalytic activated Carbon "CAC" as offered and described in the RM webstore should be used to maintain healthy DOC levels as it is very easy to use and effective. Read the product description on the Webstore for more details. It is also strongly recommended to perform first a RM "ORGANO-MS" Test, in order to evaluate what harmful substances and compounds are involved that cause these high readings likely! | 8.01 | 15
[12 empty] | The SAC254 value represents the total DOC (Dissolved organic carbon) in your water sample. Excess values can indicate too much DOC which is linked to microbialization effects along with high risk of Coral and Invertebrate diseases. Your value is considered highly elevated where often generic health issues are seen. Specific Catalytic activated Carbon "CAC" as offered and described in the RM webstore should be used to maintain healthy DOC levels as it is very easy to use and effective. Read the product description on the Webstore for more details. It's STRONGLY recommended to perform however first a RM "ORGANO-MS" Test, in order to evaluate what harmful substances and compounds are involved that cause these high readings! | 15.01 | 50
Verify Data Entry
x | x
x | x
x | x
x | x
x | x |  | Major Trace Elements
x | x
x | x
x | x |  |  | Calcium |  | 462 | mg/L |  |  | Comment to Test Result data
x | x | [8 empty] | Calcium levels are elevated above target levels. Let Calcium settle down naturally into the 420-440 range. Stop or better only reduce Calcium part or Calcium reactor PH and don't perform Water Changes if not necessary otherwise. |  |  | min | max
[12 empty] | Very low Calcium level, need correction to 420-440 immediately. The below Reef Moonshiner's calculations include Calcium dosage instructions by using a BRS Calcium Chloride and Water stock solution, by slowly mixing 200gram of BRS Calcium Chloride powder into 1 Liter RODI water. | 200 | 359.99
[12 empty] | Low Calcium Level, need correction to 420-440. The below Reef Moonshiner's calculations include Calcium dosage instructions by using a BRS Calcium Chloride and Water stock solution, by slowly mixing 200gram of BRS Calcium Chloride powder into 1 Liter RODI water. | 360 | 399.99
[12 empty] | Acceptable Calcium range, however strongly recommend to adjust to 420-440 for optimal range. The below Reef Moonshiner's calculations include Calcium dosage instructions by using a BRS Calcium Chloride and Water stock solution, by slowly mixing 200gram of BRS Calcium Chloride powder into 1 Liter RODI water. | 400 | 419.99
[12 empty] | Optimal target range. However it's recommend to adjust to 425 ideal target, if you are below 425. The below Reef Moonshiner's calculations include Calcium dosage instructions by using a BRS Calcium Chloride and Water stock solution, by slowly mixing 200gram of BRS Calcium Chloride powder into 1 Liter RODI water. Monitor Calcium levels in between ICP tests on a routine basis via Test kits. | 420 | 439.99
[12 empty] | Calcium levels are elevated above target levels. Let Calcium settle down naturally into the 420-440 range. Stop or better only reduce Calcium part or Calcium reactor PH and don't perform Water Changes if not necessary otherwise. | 440 | 519.99
[12 empty] | Calcium levels are highly elevated above target levels. In this case a Water change is recommended to bring Calcium levels down to at least below 500-520. Natural Consumption is negatively affected and it will take very long to let it settle down by normal consumptions. Stop any calcium supplementation and revisit Dosing/Reactor setup. Calcium levels that high may contribute to bleaching effects. | 520 | 1000
Verify Data Entry
x | x
x | x |  |  | No correction dosing required
x | x |  |  | 0 | ml per day | for | 0 | day(s) |  |  |  | Correction dosage recommended to achieve ideal target of 425mg/L with (Stock Solution: 200gram BRS Calcium Chloride in 1 Liter RODI Water - strongly recommended Product)
| x | [10 empty] | No correction dosing required
| x |  |  | No correction dosing required | [7 empty] | Verify Data Entry
x | x |  |  | 0 | ml per day | for | 0 | day(s) |  |  |  | Correction dosage recommended to achieve ideal target of 425mg/L with (Stock Solution: 200gram Brightwell Calcion-P in 1 Liter RODI Water - NOT recommended alternative)
[13 empty] | Conc | Current | target | increase | total solution | max increase per day | days needed | days up rounded | dosage per day
x | x | [11 empty] | 49567.3 | 462 | 425 | -37 | -254.3091 | 20 | -1.85 | -2 | 127.1545
[13 empty] | Conc | Current | target | increase | total solution | max increase per day | days needed | days up rounded | dosage per day
[13 empty] | 65520 | 462 | 425 | -37 | -192.3903 | 20 | -1.85 | -2 | 96.1952
x | x
x | x
x | x |  |  | Boron |  | 6.1 | mg/L |  |  | Comment to Test Result data
x | x | [8 empty] | Acceptable range, however Reef Moonshiner method recommend to adjust Boron to target level of 6. |  |  | min | max
[12 empty] | Depleted level, immediately replenish this Element with Reef Moonshiners Boron as per Dosing instructions below or via use of the Reef Moonshiners Calculator. Reef Moonshiner target of 6 is recommended. | 0 | 2
[12 empty] | Below target level, correct this Element with Reef Moonshiners Boron as per Dosing instructions below or via use of the Reef Moonshiners Calculator. Reef Moonshiner target of 6 is recommended. | 2.01 | 5.9
[12 empty] | Acceptable range, however Reef Moonshiner method recommend to adjust Boron to target level of 6. | 5.91 | 6.5
[12 empty] | Slightly elevated above the target level of 6. Let it naturally settle down and watch on subsequent ICP's if Element further increases or reduces slowly. If not supplemented, it may increases often also as an ingredient of certain 2 part dosing solutions, Trace Element combination products, etc. | 6.51 | 8
[12 empty] | Critical elevated above the target level of 6. Not recommended to exceed 10 to avoid damage to corals. Let it naturally settle down and watch on subsequent ICP's if it further increases or reduces slowly. If not supplemented, it may increases often also as an ingredient of certain 2 part dosing solutions, Trace Element combination products, etc. | 8.01 | 10
[12 empty] | Critical elevated above the target level of 6. Not recommended to exceed 10. At this point it's recommended to perform Water changes to reduce the level to below 10 at least. With a common Reef Salt, a 20% Water Change should bring this element down by approximately 10%. If not supplemented, it may increases often also as an ingredient of certain 2 part dosing solutions, Trace Element combination products, etc. | 10.01 | 20
Verify Data Entry - Enter 0 for N.N
x | x
x | x |  |  | No correction dosing required
x | x |  |  | 0 | ml per day | for | 0 | day(s) |  |  |  | Correction dosage recommended to achieve ideal target of 6mg/L (Reef Moonshiners Boron)
No correction dosing required
Verify Data Entry
[13 empty] | Conc | Current | target | increase | total solution | max increase per day | days needed | days up rounded | dosage per day
x | x | [11 empty] | 4000 | 6.1 | 6 | -0.1 | -8.5172 | 1 | -0.1 | -1 | 8.5172
x | x
x | x
x | x |  |  | Bromine/Bromide |  | 90 | mg/L |  |  | Comment to Test Result data
x | x | [8 empty] | Slightly elevated above the target level of 85. Let it naturally settle down and watch on subsequent ICP's if Element further increases or reduces slowly. If not supplemented, it may come in via mined Calcium Reactor media, often also as an ingredient of certain 2 part dosing solutions etc. See the Product Compatibility Chart on the Startup screen, to see which Products contain excessive Bromine levels. |  |  | min | max
[12 empty] | Depleted level, immediately replenish this Element with Reef Moonshiners Bromine as per Dosing instructions below or via use of the Reef Moonshiners Calculator. Reef Moonshiner target of 85 is recommended. | 0 | 45
[12 empty] | Below target level, correct this Element with Reef Moonshiners Bromine as per Dosing instructions below or via use of the Reef Moonshiners Calculator. Reef Moonshiner target of 85 is recommended. | 45.01 | 80
[12 empty] | Acceptable range, however Reef Moonshiner method recommend to adjust Bromine to target level of 85 in case you are below this target value. | 80.01 | 85
[12 empty] | Slightly elevated above the target level of 85. Let it naturally settle down and watch on subsequent ICP's if Element further increases or reduces slowly. If not supplemented, it may come in via mined Calcium Reactor media, often also as an ingredient of certain 2 part dosing solutions etc. See the Product Compatibility Chart on the Startup screen, to see which Products contain excessive Bromine levels. | 85.01 | 90
[12 empty] | Critical elevated above the target level of 85. Not recommended to exceed 110/120. Let it naturally settle down and watch on subsequent ICP's if it further increases or reduces slowly. If not supplemented, it may come in via mined Calcium Reactor medias, often also as an ingredient of certain 2 part dosing solutions etc. See the Product Compatibility Chart on the Startup screen, to see which Products contain excessive Bromine levels. | 90.01 | 110
[12 empty] | Critical elevated above the target level of 85. Not recommended to exceed 110/120. At this point it's recommended to perform Water changes to reduce the level to below 100. With a common Reef Salt, a 20% Water Change should bring this element down by approximately 10%. If not supplemented, it may come in via mined Calcium Reactor medias, often also as an ingredient of certain 2 part dosing solutions etc. See the Product Compatibility Chart on the Startup screen, to see which Products contain excessive Bromine levels. | 110.01 | 150
Verify Data Entry
x | x
x | x |  |  | No correction dosing required
x | x |  |  | 0 | ml per day | for | 0 | day(s) |  |  |  | Correction dosage recommended to achieve ideal target of 85mg/L (Reef Moonshiners Bromine)
No correction dosing required
Verify Data Entry
[13 empty] | Conc | Current | target | increase | total solution | max increase per day | days needed | days up rounded | dosage per day
x | x | [11 empty] | 54000 | 90 | 85 | -5 | -31.5451 | 10 | -0.5 | -1 | 31.5451
x | x
x | x
x | x |  |  | Potassium |  | 404 | mg/L |  |  | Comment to Test Result data
x | x | [8 empty] | Optimal target range, no action. However it's recommend to adjust to 410 ideal target, if the current level is lower than 410. Correct this Element with Reef Moonshiners Potassium UHP (Ultra High Purity) as per Dosing instructions below or via use of the Reef Moonshiners Calculator. |  |  | min | max
[12 empty] | Depleted Potassium level, need correction to Target level of 410 immediately. Correct this Element with Reef Moonshiners Potassium UHP (Ultra High Purity) as per Dosing instructions below or via use of the Reef Moonshiners Calculator. | 250 | 329.99
[12 empty] | Very low Potassium level, need correction to Target level of 410 immediately. Correct this Element with Reef Moonshiners Potassium UHP (Ultra High Purity) as per Dosing instructions below or via use of the Reef Moonshiners Calculator. | 330 | 379.99
[12 empty] | Reduced Potassium level, need correction to Target level of 410 very shortly. Correct this Element with Reef Moonshiners Potassium UHP (Ultra High Purity) as per Dosing instructions below or via use of the Reef Moonshiners Calculator. | 380 | 399.99
[12 empty] | Optimal target range, no action. However it's recommend to adjust to 410 ideal target, if the current level is lower than 410. Correct this Element with Reef Moonshiners Potassium UHP (Ultra High Purity) as per Dosing instructions below or via use of the Reef Moonshiners Calculator. | 400 | 419.99
[12 empty] | Potassium levels are elevated above target levels. Let Potassium settle down naturally into the 400-420 range. If not supplemented, Potassium may rise from Potassium Nitrate dosing or other supplements containing Potassium, check products in use. Watch subsequent ICP if Potassium keeps rising or will fall slowly. Potassium consumption is a slow process and will take time. | 420 | 499.99
[12 empty] | Potassium levels are highly elevated above target levels. At this point the reduction via Water changes is recommended to get below 500 at least. If not supplemented, Potassium may rise from Potassium Nitrate dosing or other supplements containing Potassium, check products in use. In certain cases these levels are desired for certain treatments, but shall not be maintained for a longer period of time. | 500 | 600
Verify Data Entry
x | x
x | x |  |  | Correction dosage recommended to achieve ideal target of 410mg/L (Reef Moonshiners Potassium UHP - Ultra High Purity Element line)
x | x |  |  | 41.7168 | ml per day | for | 1 | day(s) |  |  |  | Correction dosage recommended to achieve ideal target of 410mg/L (Reef Moonshiners Potassium UHP - Ultra High Purity Element line)
No correction dosing required
Verify Data Entry
[13 empty] | Conc | Current | target | increase | total solution | max increase per day | days needed | days up rounded | dosage per day
x | x | [11 empty] | 49000 | 404 | 410 | 6 | 41.7168 | 20 | 0.3 | 1 | 41.7168
x | x
x | x
x | x |  |  | Magnesium |  | 1339 | mg/L |  |  | Comment to Test Result data
x | x | [8 empty] | Optimal target range, no action. However, if the current level is below 1350, the tool will advise the needed correction to the target of 1350. The below Reef Moonshiner's calculations include Magnesium dosage instructions by using a BRS General-Adjustment-Magnesium-Mix and RODI Water stock solution, by mixing 400gram into 1 Liter RODI Water. |  |  | min | max
[12 empty] | Very low Magnesium level, need correction to Target level of 1350 immediately. The below Reef Moonshiner's calculations include Magnesium dosage instructions by using a BRS General-Adjustment-Magnesium-Mix and RODI Water stock solution, by mixing 400gram into 1 Liter RODI Water. | 800 | 999.99
[12 empty] | Low Magnesium level, need correction to Target level of 1350. The below Reef Moonshiner's calculations include Magnesium dosage instructions by using a BRS General-Adjustment-Magnesium-Mix and RODI Water stock solution, by mixing 400gram into 1 Liter RODI Water. | 1000 | 1249.99
[12 empty] | Acceptable Magnesium range, however strongly recommend to adjust to Target of 1350 for optimal range. The below Reef Moonshiner's calculations include Magnesium dosage instructions by using a BRS General-Adjustment-Magnesium-Mix and RODI Water stock solution, by mixing 400gram into 1 Liter RODI Water. | 1250 | 1299.99
[12 empty] | Optimal target range, no action. However, if the current level is below 1350, the tool will advise the needed correction to the target of 1350. The below Reef Moonshiner's calculations include Magnesium dosage instructions by using a BRS General-Adjustment-Magnesium-Mix and RODI Water stock solution, by mixing 400gram into 1 Liter RODI Water. | 1300 | 1399.99
[12 empty] | Magnesium levels are elevated above target levels. Let Magnesium settle down naturally into the 1350 range. In certain cases these levels are desired for certain treatments, but shall not be maintained for a longer period of time. | 1400 | 1599.99
[12 empty] | Magnesium levels are highly elevated above target level of 1350. Stop any Magnesium supplementation and revisit Dosing/Reactor setup. Magnesium levels that high may contribute to soft SPS skeleton. In certain cases these levels are desired for certain treatments, but shall not be maintained for a longer period of time. Above 1800, Water changes are recommended to get Magnesium to acceptable levels. | 1600 | 3000
Verify Data Entry
x | x
x | x |  |  | Correction dosage recommended to achieve ideal target of 1350mg/L (Stock Solution: 400gram BRS-General-Adjustment-Magnesium-Mix in 1 Liter RODI Water - preferred Product)
x | x |  |  | 90.0379 | ml per day | for | 1 | day(s) |  |  |  | Correction dosage recommended to achieve ideal target of 1350mg/L (Stock Solution: 400gram BRS-General-Adjustment-Magnesium-Mix in 1 Liter RODI Water - preferred Product)
| x | [10 empty] | No correction dosing required
x | x |  |  | Correction dosage recommended to achieve ideal target of 1350mg/L (Stock Solution: 200gram Brightwell Magnesion-P in 1 Liter RODI Water - NOT recommended alternative)
x | x |  |  | 84.8631 | ml per day | for | 1 | day(s) |  |  |  | Correction dosage recommended to achieve ideal target of 1350mg/L (Stock Solution: 200gram Brightwell Magnesion-P in 1 Liter RODI Water - NOT recommended alternative)
Verify Data Entry
[13 empty] | Conc | Current | target | increase | total solution | max increase per day | days needed | days up rounded | dosage per day
x | x | [11 empty] | 41622 | 1339 | 1350 | 11 | 90.0379 | 30 | 0.36667 | 1 | 90.0379
[13 empty] | Conc | Current | target | increase | total solution | max increase per day | days needed | days up rounded | dosage per day
[13 empty] | 44160 | 1339 | 1350 | 11 | 84.8631 | 30 | 0.36667 | 1 | 84.8631
x | x
x | x
x | x |  |  | Strontium |  | 4.9 | mg/L |  |  | Comment to Test Result data
x | x | [8 empty] | Low Strontium level, need correction to Target level of 10 immediately. Correct this Element with Reef Moonshiners Strontium UHP (Ultra High Purity) as per Dosing instructions below or via use of the Reef Moonshiners Calculator. |  |  | min | max
[12 empty] | Depleted Strontium level, need correction to Target level of 10 immediately. Correct this Element with Reef Moonshiners Strontium UHP (Ultra High Purity) as per Dosing instructions below or via use of the Reef Moonshiners Calculator. | 0 | 3
[12 empty] | Low Strontium level, need correction to Target level of 10 immediately. Correct this Element with Reef Moonshiners Strontium UHP (Ultra High Purity) as per Dosing instructions below or via use of the Reef Moonshiners Calculator. | 3.01 | 6
[12 empty] | Reduced Strontium level, recommended to do correction to Target level of 10 very shortly. Correct this Element with Reef Moonshiners Strontium UHP (Ultra High Purity) as per Dosing instructions below or via use of the Reef Moonshiners Calculator. | 6.01 | 9
[12 empty] | Optimal target range, however it's recommend to adjust to ideal target of 10, if your current level lower. If a dosage is shown, then correct this Element with Reef Moonshiners Strontium UHP (Ultra High Purity) as per Dosing instructions below or via use of the Reef Moonshiners Calculator. | 9.01 | 12
[12 empty] | Slightly elevated above the target level of 10. Let it naturally settle down and watch on subsequent ICP's if Element further increases or reduces slowly. | 12.01 | 20
[12 empty] | Critical elevated above the target level of 10. Not recommended to exceed 20, bleaching effects may occur. Above 40 it's recommended to perform Water changes to reduce the level below 20. With a common Reef Salt, a 20% Water Change should bring this element down by approximately 10%. | 20.01 | 60
Verify Data Entry
x | x
x | x |  |  | Correction dosage recommended to achieve ideal target of 10mg/L (Reef Moonshiners Strontium UHP - Ultra High Purity Element line)
x | x |  |  | 5.3627 | ml per day | for | 6 | day(s) |  |  |  | Correction dosage recommended to achieve ideal target of 10mg/L (Reef Moonshiners Strontium UHP - Ultra High Purity Element line)
No correction dosing required
Verify Data Entry
[13 empty] | Conc | Current | target | increase | total solution | max increase per day | days needed | days up rounded | dosage per day
x | x | [11 empty] | 54000 | 4.9 | 10 | 5.1 | 32.176 | 1 | 5.1 | 6 | 5.3627
x | x
x | x
x | x |  |  | Sulfate |  | 2611 | mg/L |  |  | Comment to Test Result data
x | x | [8 empty] | Acceptable range, depending on Salinity levels. |  |  | min | max
[12 empty] | Very low Sulfate levels. Check data entry. This Assessment tool is not for the ATI test kit, if you used an ATI test kit, go back to the starting page and choose the ATI test kit Assessment tool! Sulfate this low can be a result of low salinity. | 0 | 1200
[12 empty] | Very low Sulfate levels. Check data entry. Sulfate this low can be a result of low salinity. | 1200 | 2250
[12 empty] | Acceptable range, depending on Salinity levels. | 2250 | 2800
[12 empty] | Elevated result when Salinity is in an acceptable range. The common reason for this elevated level is usually from recent larger supplementations of Magnesium with use of Magnesium products based on Magnesium Sulfides. Watch on subsequent ICP test if sulfate is creeping up or going down. Usually with no further significant supplementation, these increased levels normalize relatively fast within a month or two. | 2800 | 3200
[12 empty] | Elevated result when Salinity is in an acceptable range. The common reason for this elevated level is usually from recent larger supplementations of Magnesium with use of Magnesium products based on Magnesium Sulfides. Watch on subsequent ICP test if sulfides are creeping up or going down. Usually with no further significant supplementation, these increased levels normalize relatively fast within a month or two. | 3200 | 3300
[12 empty] | Very high result when Salinity is in an acceptable range. The common reason for this elevated level is usually from recent larger supplementations of Magnesium with use of Magnesium products based on Magnesium Sulfides. Very high Sulfide levels can support certain bacteria to bloom. | 3300 | 3500
Verify Data Entry
x | x
x
x | x
x | x
x | x
x | x |  | Minor Trace Elements
x | x
x | x
x | x |  |  | Barium |  | 5.12 | µg/L |  |  | Comment to Test Result data
x | x | [8 empty] | Very low Barium level, correct this Element to 30 with Reef Moonshiners Barium as per Dosing instructions below or via use of the Reef Moonshiners Calculator. Normal target level for Barium is 15, however in this case the tank will need to Buffer Barium back into corals which will drop Barium in the next weeks. Hence it's recommended to buffer Barium slightly above target, to compensate this effect. |  |  | min | max
[12 empty] | Extremely low Barium level, correct this Element to 30 with Reef Moonshiners Barium as per Dosing instructions below or via use of the Reef Moonshiners Calculator. Normal target level for Barium is 15, however in this case the tank will need to Buffer Barium back into corals which will drop Barium in the next weeks. Hence it's recommended to buffer Barium slightly above target, to compensate this effect. ATTENTION: In case that Barium was less than 5ug/L on your last ICP already, and you did perform the instructed Standard correction already last time, your tank likely suffers from a Barium Sponge effect, and it is advised then to perform the instructed correction 2 times in a row! Means you perform the given correction first, and when the correction is completed, simply do it 1 more time. The next ICP will then reveal if this procedure will need to be done again next time. It is not uncommon that this effect will last for a few months in certain cases. | 0 | 4
[12 empty] | Very low Barium level, correct this Element to 30 with Reef Moonshiners Barium as per Dosing instructions below or via use of the Reef Moonshiners Calculator. Normal target level for Barium is 15, however in this case the tank will need to Buffer Barium back into corals which will drop Barium in the next weeks. Hence it's recommended to buffer Barium slightly above target, to compensate this effect. | 4.01 | 8
[12 empty] | Low Barium level, correct this Element to 15 with Reef Moonshiners Barium as per Dosing instructions below or via use of the Reef Moonshiners Calculator. | 8.01 | 13
[12 empty] | Acceptable range, however Reef Moonshiner method recommends a target level of 15. Correct this Element to 15 with Reef Moonshiners Barium as per Dosing instructions below or via use of the Reef Moonshiners Calculator. | 13.01 | 15
[12 empty] | Slightly elevated above the target level of 15. Let it naturally settle down and watch it's trending on subsequent ICP's. Barium can also come in from Salt mixes with high Barium levels, 2parts or random Trace element supplements. | 15.01 | 30
[12 empty] | Significant Elevated above the target level of 15. Let it naturally settle down and watch it's trending on subsequent ICP's. Also find the source of Barium to avoid further increase. It is very common to be very high in typical Reef supplements, which are recommended to be avoided. See the Product Testing Comparison in the Startup Screen of this tool, with the most recent tests of certain products that are known to contain these impurities. Barium can also come in from Salt mixes with high Barium levels, 2parts or random Trace element supplements. | 30.01 | 100
[12 empty] | Critical elevated above the target level of 15. Not recommended to exceed 100 At this point it's recommended to urgently find the source of Barium to avoid further increase. Barium can come in from Salt mixes with high Barium levels, 2parts or random Trace element supplements. If Water changes are performed, it's recommended to ICP the Saltwater mix if Barium keeps increasing from ICP to ICP and Water changes are performed. It is very common to be very high in typical Reef supplements, which are recommended to be avoided. See the Product Testing Comparison in the Startup Screen of this tool, with the most recent tests of certain products that are known to contain these impurities. | 100.01 | 160
Verify Data Entry
x | x
x | x |  |  | Correction dosage recommended to achieve increased target of 30µg/L (Reef Moonshiners Barium) | [7 empty] | Correction dosage recommended to achieve ideal target of 15µg/L (Reef Moonshiners Barium)
x | x |  |  | 21.1907 | ml per day | for | 4 | day(s) |  |  |  | Correction dosage recommended to achieve increased target of 30µg/L (Reef Moonshiners Barium)
No correction dosing required
Verify Data Entry
[13 empty] | Conc | Current | target | increase | total solution | max increase per day | days needed | days up rounded | dosage per day
x | x | [11 empty] | 100 | 5.12 | 30 | 24.88 | 84.7629 | 8 | 3.11 | 4 | 21.1907
x | x
x | x
x | x |  |  | Chromium/Chrome |  | 0.41 | µg/L |  |  | Comment to Test Result data
x | x | [8 empty] | The Reef Moonshiner's ICP-MS testkit will measure this ultra low trace element in the required precision, in order to evaluate if truly depleted or if in an acceptable low range. As a good routine perform the MS test quarterly to ensure the ultra low trace elements remain in a good range. Chromium is in the acceptable and ideal target range of 0.35-0.55ug/L. It supports processes that protects the Coral against light and thermal stress. Maintain your daily dosage as it is right now. Perform the next MS test to monitor this trace element routinely like every 3rd or 4th ICP round of testing, if feasible more often. Every tank system consumes and oxidizes Chrome differently. Hence a generic quantity is not possible to predict. Simply dose Reef Moonshiners Chromium as per Dosing instructions below or in the summary section, along with above additional recommendation. In general these assumptions are a good addition to be taken into account: If you have Macroalgae in your setup, add 1x the recommended standard dosage to your daily dosage. If you have a decent amount of Corals in the tank, add 1x the recommended standard dosage to your daily dosage. If you use continous activated carbon in your setup, add 1x the recommended standard dosage to your daily dosage. |  |  | min | max
[12 empty] | The Reef Moonshiner's ICP-MS testkit will measure this ultra low trace element in the required precision, in order to evaluate if truly depleted or if in an acceptable low range. As a good routine perform the MS test quarterly to ensure the ultra low trace elements remain in a good range. Chromium is truly depleted. At this level there will be signs of pale and faded looking corals or signs of bleaching from light. Chromium supports processes that protects the Coral against light and thermal stress. If you already dose Chromium daily, this need to be increased! Add 1x or even 2x the daily standard dosage to your existing amount of Chromium you dose already daily, until the Tool identifies you are in a good target range of 0.35-0.55ug/L. This however requires another MS test to be performed to ensure this trace element is now daily dosed in a sufficient amount. Every tank system consumes and oxidizes Chrome differently. Hence a generic quantity is not possible to predict. Simply dose Reef Moonshiners Chromium as per Dosing instructions below or in the summary section, along with above additional recommendation. In general these assumptions are a good addition to be taken into account: If you have Macroalgae in your setup, add 1x the recommended standard dosage to your daily dosage. If you have a decent amount of Corals in the tank, add 1x the recommended standard dosage to your daily dosage. If you use continous activated carbon in your setup, add 1x the recommended standard dosage to your daily dosage. | 0 | 0.02
[12 empty] | The Reef Moonshiner's ICP-MS testkit will measure this ultra low trace element in the required precision, in order to evaluate if truly depleted or if in an acceptable low range. As a good routine perform the MS test quarterly to ensure the ultra low trace elements remain in a good range. Chromium is detectable but still too low. At this level there may be signs of pale and faded looking corals or signs of bleaching from light. Chromium supports processes that protects the Coral against light and thermal stress. Add 1x the daily standard dosage to your existing amount of Chromium you dose already daily, until the Tool identifies you are in a good target range of 0.35-0.55ug/L. This however requires another MS test to be performed to ensure this trace element is now daily dosed in a sufficient amount. Every tank system consumes and oxidizes Chrome differently. Hence a generic quantity is not possible to predict. Simply dose Reef Moonshiners Chromium as per Dosing instructions below or in the summary section, along with above additional recommendation. In general these assumptions are a good addition to be taken into account: If you have Macroalgae in your setup, add 1x the recommended standard dosage to your daily dosage. If you have a decent amount of Corals in the tank, add 1x the recommended standard dosage to your daily dosage. If you use continous activated carbon in your setup, add 1x the recommended standard dosage to your daily dosage. | 0.03 | 0.34
[12 empty] | The Reef Moonshiner's ICP-MS testkit will measure this ultra low trace element in the required precision, in order to evaluate if truly depleted or if in an acceptable low range. As a good routine perform the MS test quarterly to ensure the ultra low trace elements remain in a good range. Chromium is in the acceptable and ideal target range of 0.35-0.55ug/L. It supports processes that protects the Coral against light and thermal stress. Maintain your daily dosage as it is right now. Perform the next MS test to monitor this trace element routinely like every 3rd or 4th ICP round of testing, if feasible more often. Every tank system consumes and oxidizes Chrome differently. Hence a generic quantity is not possible to predict. Simply dose Reef Moonshiners Chromium as per Dosing instructions below or in the summary section, along with above additional recommendation. In general these assumptions are a good addition to be taken into account: If you have Macroalgae in your setup, add 1x the recommended standard dosage to your daily dosage. If you have a decent amount of Corals in the tank, add 1x the recommended standard dosage to your daily dosage. If you use continous activated carbon in your setup, add 1x the recommended standard dosage to your daily dosage. | 0.35 | 0.55
[12 empty] | The Reef Moonshiner's ICP-MS testkit will measure this ultra low trace element in the required precision, in order to evaluate if truly depleted or if in an acceptable low range. As a good routine perform the MS test quarterly to ensure the ultra low trace elements remain in a good range. Chromium is in an acceptable range just slightly above the ideal target range of 0.35-0.55ug/L. It supports processes that protects the Coral against light and thermal stress. Reduce the daily amount by 1x the recommended standard dosage, so the levels will slightly adjust down over a few days. Perform the next MS test to monitor this trace element routinely like every 3rd or 4th ICP round of testing, if feasible more often. Every tank system consumes and oxidizes Chrome differently. Hence a generic quantity is not possible to predict. Simply dose Reef Moonshiners Chromium as per Dosing instructions below or in the summary section, along with above additional recommendation. In general these assumptions are a good addition to be taken into account: If you have Macroalgae in your setup, add 1x the recommended standard dosage to your daily dosage. If you have a decent amount of Corals in the tank, add 1x the recommended standard dosage to your daily dosage. If you use continous activated carbon in your setup, add 1x the recommended standard dosage to your daily dosage. | 0.56 | 1.2
[12 empty] | The Reef Moonshiner's ICP-MS testkit will measure this ultra low trace element in the required precision, in order to evaluate if truly depleted or if in an acceptable low range. As a good routine perform the MS test quarterly to ensure the ultra low trace elements remain in a good range. Chromium is in an unusual elevated range above the ideal target range of 0.35-0.55ug/L. It won't harm anything but should not be dosed until MS test reports it in the acceptable ranges. It may have been dosed too much or equipment may be corroding in the setup. Look out for metallic materials and stainless steel components. Certain trace elements and random reef supplements sometimes also contribute additional Chromium to the water. If the source of Chromium has been removed or found, Chromium should go back to lower levels within a month. This however requires another subsequent MS test to be performed to ensure that this trace element is in a sufficient and acceptable range. Water changes are NOT necessary at this level, unless the trace element level won't reduce in subsequent ICP tests. | 1.21 | 5
[12 empty] | The Reef Moonshiner's ICP-MS testkit will measure this ultra low trace element in the required precision, in order to evaluate if truly depleted or if in an acceptable low range. As a good routine perform the MS test quarterly to ensure the ultra low trace elements remain in a good range. Chromium is in a very elevated range above the ideal target range of 0.35-0.55ug/L. It may have been overdosed too much or equipment may be corroding in the setup. Look out for metallic materials and stainless steel components. Certain trace elements and random reef supplements sometimes also contribute additional Chromium to the water. If the source of Chromium has been removed or found, Chromium should go back to lower levels within a month. Perform a few Water changes, if Chromium was detected higher than 10ug/L. This however requires another subsequent MS test to be performed to monitor that this trace element is in a sufficient and acceptable range. Water changes are recommended above 25ug/L. | 5.01 | 60
Verify Data Entry - Enter 0 for N.N
x | x
x | x |  |  | Recommended Daily Standard dosage of 0.02µg/L (Reef Moonshiners Chromium Classic)
x | x |  |  | 0.068137 | ml per day | [6 empty] | Recommended Daily Standard dosage of 0.02µg/L (Reef Moonshiners Chromium Classic)
No or less daily dosing recommended
x | x |  |  | OR | [7 empty] | Verify Data Entry
[13 empty] | Conc | Current | target | increase | total solution | max increase per day | days needed | days up rounded | dosage per day
x | x | [11 empty] | 100 | 0 | 0.02 | 0.02 | 0.068137 | 0.02 | 1 | 1 | 0.068137
x | x |  |  | Recommended Daily Standard dosage of 0.02µg/L (Reef Moonshiners NANO/PUMP Chromium)
x | x |  |  | 0.9001 | ml per day | [6 empty] | Recommended Daily Standard dosage of 0.02µg/L (Reef Moonshiners NANO/PUMP Chromium)
No or less daily dosing recommended
Verify Data Entry
[13 empty] | Conc | Current | target | increase | total solution | max increase per day | days needed | days up rounded | dosage per day
[13 empty] | 7.57 | 0 | 0.02 | 0.02 | 0.9001 | 0.02 | 1 | 1 | 0.9001
x | x
x | x
x | x
x | x |  |  | Cobalt |  | 0.1 | µg/L |  |  | Comment to Test Result data
x | x | [8 empty] | The Reef Moonshiner's ICP-MS testkit will measure this ultra low trace element in the required precision, in order to evaluate if truly depleted or if in an acceptable low range. As a good routine perform the MS test quarterly to ensure the ultra low trace elements remain in a good range. Cobalt is detectable but still too low. At this level there may be signs of pale and faded looking corals or signs of bleaching from light. Cobalt supports processes that protects the Coral against light and thermal stress. Cobalt also has an important role in the fluorescence of corals, should however not beeing dosed too much to avoid the reverse effect. Add 1x the daily standard dosage to your existing amount of Cobalt you dose already daily, until the Tool identifies that you are in the ideal target range between 0.40-0.60ug/L. This however requires another MS test to be performed to ensure this trace element is now daily dosed in a sufficient amount. Every tank system consumes and oxidizes Cobalt differently. Hence a generic quantity is not possible to predict. Simply dose Reef Moonshiners Cobalt as per Dosing instructions below or in the summary section, along with above additional recommendation. In general these assumptions are a good addition to be taken into account: If you have Macroalgae in your setup, add 1x the recommended standard dosage to your daily dosage. If you have a decent amount of Corals in the tank, add 1x the recommended standard dosage to your daily dosage. If you use continous activated carbon in your setup, add 1x the recommended standard dosage to your daily dosage. |  |  | min | max
[12 empty] | The Reef Moonshiner's ICP-MS testkit will measure this ultra low trace element in the required precision, in order to evaluate if truly depleted or if in an acceptable low range. As a good routine perform the MS test quarterly to ensure the ultra low trace elements remain in a good range. Cobalt is truly depleted. At this level there will be signs of pale and faded looking corals or signs of bleaching from light. Cobalt supports processes that protects the Coral against light and thermal stress. If you already dose Cobalt daily, this need to be increased! Add 1x or even 2x the daily standard dosage to your existing amount of Cobalt you dose already daily, until the Tool identifies that you are in the ideal target range between 0.40-0.60ug/L. This however requires another MS test to be performed to ensure this trace element is now daily dosed in a sufficient amount. Every tank system consumes and oxidizes Cobalt differently. Hence a generic quantity is not possible to predict. Simply dose Reef Moonshiners Cobalt as per Dosing instructions below or in the summary section. In general these assumptions are a good addition to be taken into account: If you have Macroalgae in your setup, add 1x the recommended standard dosage to your daily dosage. If you have a decent amount of Corals in the tank, add 1x the recommended standard dosage to your daily dosage. If you use continous activated carbon in your setup, add 1x the recommended standard dosage to your daily dosage. | 0 | 0.05
[12 empty] | The Reef Moonshiner's ICP-MS testkit will measure this ultra low trace element in the required precision, in order to evaluate if truly depleted or if in an acceptable low range. As a good routine perform the MS test quarterly to ensure the ultra low trace elements remain in a good range. Cobalt is detectable but still too low. At this level there may be signs of pale and faded looking corals or signs of bleaching from light. Cobalt supports processes that protects the Coral against light and thermal stress. Cobalt also has an important role in the fluorescence of corals, should however not beeing dosed too much to avoid the reverse effect. Add 1x the daily standard dosage to your existing amount of Cobalt you dose already daily, until the Tool identifies that you are in the ideal target range between 0.40-0.60ug/L. This however requires another MS test to be performed to ensure this trace element is now daily dosed in a sufficient amount. Every tank system consumes and oxidizes Cobalt differently. Hence a generic quantity is not possible to predict. Simply dose Reef Moonshiners Cobalt as per Dosing instructions below or in the summary section, along with above additional recommendation. In general these assumptions are a good addition to be taken into account: If you have Macroalgae in your setup, add 1x the recommended standard dosage to your daily dosage. If you have a decent amount of Corals in the tank, add 1x the recommended standard dosage to your daily dosage. If you use continous activated carbon in your setup, add 1x the recommended standard dosage to your daily dosage. | 0.06 | 0.39
[12 empty] | The Reef Moonshiner's ICP-MS testkit will measure this ultra low trace element in the required precision, in order to evaluate if truly depleted or if in an acceptable low range. As a good routine perform the MS test quarterly to ensure the ultra low trace elements remain in a good range. Cobalt is in the acceptable and ideal target range between 0.40-0.60ug/L. It supports processes that protects the Coral against light and thermal stress. Cobalt also has an important role in the fluorescence of corals, should however not beeing dosed too much to avoid the reverse effect. Maintain your daily dosage as it is right now. Perform the next MS test to monitor this trace element routinely like every 3rd or 4th ICP round of testing, if feasible more often. Every tank system consumes and oxidizes Cobalt differently. Hence a generic quantity is not possible to predict. Simply dose Reef Moonshiners Cobalt as per Dosing instructions below or in the summary section, along with above additional recommendation. In general these assumptions are a good addition to be taken into account: If you have Macroalgae in your setup, add 1x the recommended standard dosage to your daily dosage. If you have a decent amount of Corals in the tank, add 1x the recommended standard dosage to your daily dosage. If you use continous activated carbon in your setup, add 1x the recommended standard dosage to your daily dosage. | 0.4 | 0.6
[12 empty] | The Reef Moonshiner's ICP-MS testkit will measure this ultra low trace element in the required precision, in order to evaluate if truly depleted or if in an acceptable low range. As a good routine perform the MS test quarterly to ensure the ultra low trace elements remain in a good range. Cobalt is in an acceptable range just slightly above the ideal target range between 0.40-0.60ug/L. It supports processes that protects the Coral against light and thermal stress. Cobalt also has an important role in the fluorescence of corals, should however not beeing dosed too much to avoid the reverse effect. Reduce the daily amount by 1x the recommended standard dosage, so the levels will slightly adjust down over a few days. Perform the next MS test to monitor this trace element routinely like every 3rd or 4th ICP round of testing, if feasible more often. Every tank system consumes and oxidizes Chrome differently. Hence a generic quantity is not possible to predict. Simply dose Reef Moonshiners Cobalt as per Dosing instructions below or in the summary section, along with above additional recommendation. In general these assumptions are a good addition to be taken into account: If you have Macroalgae in your setup, add 1x the recommended standard dosage to your daily dosage. If you have a decent amount of Corals in the tank, add 1x the recommended standard dosage to your daily dosage. If you use continous activated carbon in your setup, add 1x the recommended standard dosage to your daily dosage. | 0.61 | 0.9
[12 empty] | The Reef Moonshiner's ICP-MS testkit will measure this ultra low trace element in the required precision, in order to evaluate if truly depleted or if in an acceptable low range. As a good routine perform the MS test quarterly to ensure the ultra low trace elements remain in a good range. Cobalt is in an unusual elevated range above the ideal target range between 0.40-0.60ug/L. It won't harm anything but should not be dosed until MS test reports it in the acceptable ranges. It may have been dosed too much or equipment may be corroding in the setup. Certain trace elements and random reef supplements sometimes also contribute additional Cobalt to the water. If the source of Cobalt has been removed or found, Cobalt should go back to lower levels within a month. This however requires another subsequent MS test to be performed to ensure that this trace element is in a sufficient and acceptable range. Water changes are NOT necessary at this level, unless the trace element level won't reduce in subsequent ICP tests. | 0.91 | 5
[12 empty] | The Reef Moonshiner's ICP-MS testkit will measure this ultra low trace element in the required precision, in order to evaluate if truly depleted or if in an acceptable low range. As a good routine perform the MS test quarterly to ensure the ultra low trace elements remain in a good range. Cobalt is in a very elevated range above the ideal target range between 0.40-0.60ug/L. It may have been overdosed too much or equipment may be corroding in the setup. Certain trace elements and random reef supplements sometimes also contribute additional Cobalt to the water. If the source of Cobalt has been removed or found, Cobalt should go back to lower levels within a month. Perform a few Water changes, if Cobalt was detected higher than 10ug/L. This however requires another subsequent MS test to be performed to monitor that this trace element is in a sufficient and acceptable range. | 5.01 | 50
Verify Data Entry - Enter 0 for N.N
x | x
x | x |  |  | Recommended Daily Standard dosage of 0.02µg/L (Reef Moonshiners Cobalt Classic)
x | x |  |  | 0.067463 | ml per day | [6 empty] | Recommended Daily Standard dosage of 0.02µg/L (Reef Moonshiners Cobalt Classic)
No or less daily dosing recommended
x | x |  |  | OR | [7 empty] | Verify Data Entry
[13 empty] | Conc | Current | target | increase | total solution | max increase per day | days needed | days up rounded | dosage per day
x | x | [11 empty] | 101 | 0 | 0.02 | 0.02 | 0.067463 | 0.02 | 1 | 1 | 0.067463
x | x |  |  | Recommended Daily Standard dosage of 0.02µg/L (Reef Moonshiners NANO/PUMP Cobalt)
x | x |  |  | 0.9001 | ml per day | [6 empty] | Recommended Daily Standard dosage of 0.02µg/L (Reef Moonshiners NANO/PUMP Cobalt)
No or less daily dosing recommended
Verify Data Entry
[13 empty] | Conc | Current | target | increase | total solution | max increase per day | days needed | days up rounded | dosage per day
[13 empty] | 7.57 | 0 | 0.02 | 0.02 | 0.9001 | 0.02 | 1 | 1 | 0.9001
x | x
x | x
x | x
x | x |  |  | Iron |  | 0.05 | µg/L |  |  | Comment to Test Result data
x | x | [8 empty] | Iron is truly depleted. At this level there will be signs of pale and faded looking corals or signs of bleaching from light. Iron supports processes that protects the Coral against light and thermal stress. Iron also feeds the symbiotic algae and is crucial for Photosynthesis and has an important role in the fluorescence of corals, should however not beeing dosed too much to avoid algae and diatom blooms. Yellow and Blue Acros tend to turn greenish when too much Iron is dosed. If you already dose Iron daily, this need to be increased! Add 1x or even 2x the daily standard dosage to your existing amount of Iron you dose already daily, until the Tool identifies you are in the ideal target range between 0.70-1.0ug/L. This however requires another MS test to be performed to ensure this trace element is now daily dosed in a sufficient amount. Every tank system consumes and oxidizes Iron differently. Hence a generic quantity is not possible to predict. Ozone causes Iron massively to be used up, likely the reason why most Ozone filtered systems tend to be less successfull after a while. In general these assumptions are a good addition to be taken into account: If you have Macroalgae in your setup, add 1x the recommended standard dosage to your daily dosage. If you have a decent amount of Corals in the tank, add 1x the recommended standard dosage to your daily dosage. If you use continous activated carbon in your setup, add 1x the recommended standard dosage to your daily dosage. |  |  | min | max
[12 empty] | Iron is truly depleted. At this level there will be signs of pale and faded looking corals or signs of bleaching from light. Iron supports processes that protects the Coral against light and thermal stress. Iron also feeds the symbiotic algae and is crucial for Photosynthesis and has an important role in the fluorescence of corals, should however not beeing dosed too much to avoid algae and diatom blooms. Yellow and Blue Acros tend to turn greenish when too much Iron is dosed. If you already dose Iron daily, this need to be increased! Add 1x or even 2x the daily standard dosage to your existing amount of Iron you dose already daily, until the Tool identifies you are in the ideal target range between 0.70-1.0ug/L. This however requires another MS test to be performed to ensure this trace element is now daily dosed in a sufficient amount. Every tank system consumes and oxidizes Iron differently. Hence a generic quantity is not possible to predict. Ozone causes Iron massively to be used up, likely the reason why most Ozone filtered systems tend to be less successfull after a while. In general these assumptions are a good addition to be taken into account: If you have Macroalgae in your setup, add 1x the recommended standard dosage to your daily dosage. If you have a decent amount of Corals in the tank, add 1x the recommended standard dosage to your daily dosage. If you use continous activated carbon in your setup, add 1x the recommended standard dosage to your daily dosage. | 0 | 0.05
[12 empty] | Iron is detectable but still too low. At this level there may be signs of pale and faded looking corals or signs of bleaching from light. Iron supports processes that protects the Coral against light and thermal stress. Iron also feeds the symbiotic algae and is crucial for Photosynthesis and has an important role in the fluorescence of corals, should however not beeing dosed too much to avoid algae and diatom blooms. Yellow and Blue Acros tend to turn greenish when too much Iron is dosed. If you already dose Iron daily, this need to be increased! Add 1x the daily standard dosage to your existing amount of Iron you dose already daily, until the Tool identifies you are in the ideal target range between 0.70-1.0ug/L. This however requires another MS test to be performed to ensure this trace element is now daily dosed in a sufficient amount. Every tank system consumes and oxidizes Iron differently. Hence a generic quantity is not possible to predict. Ozone causes Iron massively to be used up, likely the reason why most Ozone filtered systems tend to be less successfull after a while. In general these assumptions are a good addition to be taken into account: If you have Macroalgae in your setup, add 1x the recommended standard dosage to your daily dosage. If you have a decent amount of Corals in the tank, add 1x the recommended standard dosage to your daily dosage. If you use continous activated carbon in your setup, add 1x the recommended standard dosage to your daily dosage. | 0.06 | 0.69
[12 empty] | Iron is in the acceptable and ideal target range between 0.70-1.0ug/L. Iron supports processes that protects the Coral against light and thermal stress. Iron also feeds the symbiotic algae and is crucial for Photosynthesis and has an important role in the fluorescence of corals, should however not beeing dosed too much to avoid algae and diatom blooms. Yellow and Blue Acros tend to turn greenish when too much Iron is dosed. Maintain your daily dosage as it is right now. Perform the next MS test to monitor this trace element routinely like every 3rd or 4th ICP round of testing, if feasible more often. Every tank system consumes and oxidizes Iron differently. Hence a generic quantity is not possible to predict. Simply dose Reef Moonshiners Iron as per Dosing instructions below or in the summary section, along with above additional recommendation. In general these assumptions are a good addition to be taken into account: If you have Macroalgae in your setup, add 1x the recommended standard dosage to your daily dosage. If you have a decent amount of Corals in the tank, add 1x the recommended standard dosage to your daily dosage. If you use continous activated carbon in your setup, add 1x the recommended standard dosage to your daily dosage. | 0.7 | 1
[12 empty] | Iron is in an acceptable range just slightly above the ideal target range between 0.70-1.0ug/L. Iron supports processes that protects the Coral against light and thermal stress. Iron also feeds the symbiotic algae and is crucial for Photosynthesis and has an important role in the fluorescence of corals, should however not beeing dosed too much to avoid algae and diatom blooms. Yellow and Blue Acros tend to turn greenish when too much Iron is dosed. Reduce the daily amount by 1x the recommended standard dosage, so the levels will slightly adjust down over a few days. Perform the next MS test to monitor this trace element routinely like every 3rd or 4th ICP round of testing, if feasible more often. Every tank system consumes and oxidizes Iron differently. Hence a generic quantity is not possible to predict. Simply dose Reef Moonshiners Iron as per Dosing instructions below or in the summary section, along with above additional recommendation. In general these assumptions are a good addition to be taken into account: If you have Macroalgae in your setup, add 1x the recommended standard dosage to your daily dosage. If you have a decent amount of Corals in the tank, add 1x the recommended standard dosage to your daily dosage. If you use continous activated carbon in your setup, add 1x the recommended standard dosage to your daily dosage. | 1.01 | 1.5
[12 empty] | Iron is in an unusual elevated range above the ideal target range between 0.70-1.0ug/L. It won't harm anything but should not be dosed until MS test reports it in the acceptable ranges. It may have been dosed too much or equipment may be corroding in the setup. Certain trace elements and random reef supplements sometimes also contribute additional Iron to the water. If the source of iron has been removed or found, Iron should go back to lower levels within a month. This however requires another subsequent MS test to be performed to ensure that this trace element is in a sufficient and acceptable range. Water changes are NOT necessary at this level, unless the trace element level won't reduce in subsequent ICP tests. | 1.51 | 5
[12 empty] | Iron is in a very elevated above the ideal target range between 0.70-1.0ug/L. It may have been overdosed too much or equipment may be corroding in the setup. Certain trace elements and random reef supplements sometimes also contribute additional Iron to the water. If the source of Iron has been removed or found, Iron should go back to lower levels within a month. This however requires another subsequent MS test to be performed to monitor that this trace element is in a sufficient and acceptable range. | 5.01 | 50
Verify Data Entry - Enter 0 for N.N
x | x
x | x |  |  | Recommended Daily Standard dosage of 0.01µg/L (Reef Moonshiners Iron Classic)
x | x |  |  | 0.031545 | ml per day | [6 empty] | Recommended Daily Standard dosage of 0.01µg/L (Reef Moonshiners Iron Classic)
No or less daily dosing recommended
x | x |  |  | OR | [7 empty] | Verify Data Entry
[13 empty] | Conc | Current | target | increase | total solution | max increase per day | days needed | days up rounded | dosage per day
x | x | [11 empty] | 108 | 0 | 0.01 | 0.01 | 0.031545 | 0.01 | 1 | 1 | 0.031545
x | x |  |  | Recommended Daily Standard dosage of 0.01µg/L (Reef Moonshiners NANO/PUMP Iron)
x | x |  |  | 0.89938 | ml per day | [6 empty] | Recommended Daily Standard dosage of 0.01µg/L (Reef Moonshiners NANO/PUMP Iron)
No or less daily dosing recommended
Verify Data Entry
[13 empty] | Conc | Current | target | increase | total solution | max increase per day | days needed | days up rounded | dosage per day
[13 empty] | 3.788 | 0 | 0.01 | 0.01 | 0.89938 | 0.01 | 1 | 1 | 0.89938
x | x
x | x
x | x
x | x |  |  | Fluoride/Flourine |  | 0.65 | mg/L |  |  | Comment to Test Result data
x | x | [8 empty] | Below target level, correct this Element with Reef Moonshiners Fluoride as per Dosing instructions below or via use of the Reef Moonshiners Calculator. Reef Moonshiner target of 1.5 is recommended. |  |  | min | max
[12 empty] | ATI did forgot to transfer your Fluoride levels! Contact ATI customer service via email to revise your test results. Do NOT assume this measured level is correct, a true "0" is impossible. Do not dose any corrections until this issue is resolved! Please inform Reef Moonshiner's as well about this issue. | 0 | 0
[12 empty] | Depleted level, immediately replenish this Element with Reef Moonshiners Fluoride as per Dosing instructions below or via use of the Reef Moonshiners Calculator. Reef Moonshiner target of 1.5 is recommended. | 0.01 | 0.49
[12 empty] | Below target level, correct this Element with Reef Moonshiners Fluoride as per Dosing instructions below or via use of the Reef Moonshiners Calculator. Reef Moonshiner target of 1.5 is recommended. | 0.5 | 1.39
[12 empty] | Acceptable range, however Reef Moonshiner method recommend to adjust Fluoride to target level of 1.5 if below. If below target of 1.5, correct this Element with Reef Moonshiners Fluoride as per Dosing instructions below or via use of the Reef Moonshiners Calculator. | 1.4 | 1.5
[12 empty] | Slightly elevated above the target level of 1.5. Let it naturally settle down and watch on subsequent ICP's. If this Element was corrected before to 1.5, you may have used a too large tank system volume in the dosing calculator or this Assessment tool. | 1.51 | 1.8
[12 empty] | Critical elevated above the target level of 1.5. Not recommended to exceed 2 to avoid irreversible damage to corals. Let it naturally settle down and watch on subsequent ICP's if it further increases or reduces slowly. If this Element was corrected before to 1.5, you may have used a too large tank system volume in the dosing calculator or this Assessment tool. | 1.81 | 2
[12 empty] | Critical elevated above the target level of 1.5. Not recommended to exceed 2. At this point it's recommended to perform Water changes to reduce the level to below 2 at least. With a common Reef Salt, a 20% Water Change should bring this element down by approximately 10%. | 2.01 | 3
Verify Data Entry
x | x
x | x |  |  | Correction dosage recommended to achieve ideal target of 1.5mg/L (Reef Moonshiners Fluoride)
x | x |  |  | 32.176 | ml per day | for | 9 | day(s) |  |  |  | Correction dosage recommended to achieve ideal target of 1.5mg/L (Reef Moonshiners Fluoride)
No correction dosing required
Verify Data Entry
[13 empty] | Conc | Current | target | increase | total solution | max increase per day | days needed | days up rounded | dosage per day
x | x | [11 empty] | 1000 | 0.65 | 1.5 | 0.85 | 289.5839 | 0.1 | 8.5 | 9 | 32.176
x | x
x | x |  |  | Iodine |  | 50.8 | µg/L |  |  | Comment to Test Result data
x | x | [8 empty] | Low, but not depleted. Follow the daily Iodide drop dosing as described in the Moonshiner Handbook Iodine section ( which is a must read! ). Typically 2-3 drops per 100Gallons of Reef Moonshiners Iodide are dosed daily and the amount of drops is going to be adjusted from ICP to ICP until the Iodine levels between 75-95 are achieved. Each drop is considered 0.03ml No single time correction dosages are recommended! Significant changes in the Filtration system such as aeration and skimmer changes can influence the daily Iodine dosing routine, hence keep monitoring via ICP and maintain consistence on dosing it daily. |  |  | min | max
[12 empty] | Considered depleted. Follow the daily Iodide drop dosing as described in the Moonshiner Handbook Iodine section ( which is a must read! ). Typically 2-3 drops per 100Gallons of Reef Moonshiners Iodide are dosed daily and the amount of drops is going to be adjusted from ICP to ICP until the Iodine levels between 75-95 are achieved. Each drop is considered 0.03ml In this low range however you may better consider 3-6 drops per 100Gallons as a starting dosage. Each drop is considered 0.03ml No single time correction dosages are recommended! Significant changes in the Filtration system such as aeration and skimmer changes can influence the daily Iodine dosing routine, hence keep monitoring via ICP and maintain consistence on dosing it daily. | 0 | 25
[12 empty] | Low, but not depleted. Follow the daily Iodide drop dosing as described in the Moonshiner Handbook Iodine section ( which is a must read! ). Typically 2-3 drops per 100Gallons of Reef Moonshiners Iodide are dosed daily and the amount of drops is going to be adjusted from ICP to ICP until the Iodine levels between 75-95 are achieved. Each drop is considered 0.03ml No single time correction dosages are recommended! Significant changes in the Filtration system such as aeration and skimmer changes can influence the daily Iodine dosing routine, hence keep monitoring via ICP and maintain consistence on dosing it daily. | 25.01 | 75
[12 empty] | Ideal range, maintain the daily Iodide drop dosing as described in the Moonshiner Handbook Iodine section (which is a must read! ). Significant changes in the Filtration system such as aeration and skimmer changes can influence the daily Iodine dosing routine, hence keep monitoring via ICP and maintain consistence on dosing it daily. | 75.01 | 95
[12 empty] | Slightly elevated above the target level of 75-95. Let it naturally settle down and watch on subsequent ICP's. If you are dosing the daily drops of Iodide per the Reef Moonshiner Handbook already, simply reduce the daily amount of drops and wait for the next ICP result. | 95.01 | 150
[12 empty] | Elevated above the target level of 75-95. Let it naturally settle down and watch on subsequent ICP's. If you are dosing the daily drops of Reef Moonshiners Iodide per the Reef Moonshiner Handbook already, simply reduce the daily amount of drops by half and wait for the next ICP result. A lot of common Reefing supplements do contain Potassium Iodide as preservative, also KZ Flatworm Stop is known to contain significant amounts of Iodine/Iodide which need careful adjustments along with Iodide dosing on a daily basis. Maintaining these levels for longer can lead to brown/dull colors of corals, in certain cases also washed out corals. | 150.01 | 500
[12 empty] | Highly elevated above the target level of 75-95. A lot of common Reefing supplements do contain Potassium Iodide as preservative, also KZ Flatworm Stop is known to contain significant amounts of Iodine/Iodide which need careful adjustments along with Iodide dosing on a daily basis. If you are dosing the daily drops of Iodide per the Reef Moonshiner Handbook already, stop the daily amount of drops and wait for the next ICP result. Above 1000 it's recommended to use fresh activated carbon weekly, but do not use excessive amounts of carbon! Maintaining these levels for longer can lead to brown/dull colors of corals, in certain cases also washed out looking corals and burned tips. | 500.01 | 1500
Verify Data Entry
x | x
x | x |  |  | Daily Dosage of Reef Moonshiners Iodide is recommended until 75-95 is achieved. As a starting point, 2-3 drops per 100Gallons are dosed daily and the amount of drops is going to be adjusted from ICP to ICP. Read the Iodine Dosing Instruction page in the Reef Moonshiner's Handbook for all the details and how to apply this routine. Read the Reef Moonshiner's Handbook guidance for the recommended Cobalt blue dropper bottles as used for other elements as needed. Info: The dropper bottles will dispense on average 0.03ml of liquid per drop.
Daily Dosage of Reef Moonshiners Iodide is recommended until 75-95 is achieved. As a starting point, 2-3 drops per 100Gallons are dosed daily and the amount of drops is going to be adjusted from ICP to ICP. Read the Iodine Dosing Instruction page in the Reef Moonshiner's Handbook for all the details and how to apply this routine. Read the Reef Moonshiner's Handbook guidance for the recommended Cobalt blue dropper bottles as used for other elements as needed. Info: The dropper bottles will dispense on average 0.03ml of liquid per drop.
See comments to test result above and reduce/stop as described.
Verify Data Entry
x | x
x | x
x | x
x | x |  |  | Copper |  | 0.08 | µg/L |  |  | Comment to Test Result data
x | x | [8 empty] | Copper is detectable but still too low. At this level there will be signs of pale and faded looking corals or signs of bleaching from light. Despite it's bad reputation in the hobby, Copper is essential and crucial for Photosynthesis and has an important role in the fluorescence and coloration of corals, should however not beeing dosed too much to avoid darkening and strong reduction of fluorescence. If you already dose Copper daily, this need to be further increased, otherwise it need to be dosed from now on. Do not dose Copper long term, without the measurement and monitoring via an ICP-MS test. The Reef Moonshiners "ICP-OES" test will indicate Copper when it starts reaching about 1,5ug/L which will be low enough to indicate overdosing before it can cause harm, however is then already high enough to depress fluorescence and coloration. Add 1x daily standard dosage to your existing amount of Copper you dose already daily, until the Tool identifies you are in the ideal target range of 0.4-0.6ug/L. This however requires another MS test to be performed to ensure this trace element is now daily dosed in a sufficient amount. Every tank system consumes and oxidizes Copper differently. Hence a generic quantity is not possible to predict. Ozone causes Copper to be used up more. Nano/Pump - Copper is an optional element, in this case very strongly recommended to be applied to get in an acceptable range of Copper! This element is only available in the Nano/Pump version of elements, can however be dosed manually with a Syringe daily. |  |  | min | max
[12 empty] | Copper is truly depleted. At this level there will be signs of pale and faded looking corals or signs of bleaching from light. Despite it's bad reputation in the hobby, Copper is essential and crucial for Photosynthesis and has an important role in the fluorescence and coloration of corals, should however not beeing dosed too much to avoid darkening and strong reduction of fluorescence. If you already dose Copper daily, this need to be further increased, otherwise it need to be dosed from now on. Do not dose Copper long term, without the measurement and monitoring via an ICP-MS test. The Reef Moonshiners "ICP-OES" test will indicate Copper when it starts reaching about 1,5ug/L which will be low enough to indicate overdosing before it can cause harm, however is then already high enough to depress fluorescence and coloration. Add 1x or even 2x the daily standard dosage to your existing amount of Copper you dose already daily, until the Tool identifies you are in the ideal target range of 0.4-0.6ug/L. This however requires another MS test to be performed to ensure this trace element is now daily dosed in a sufficient amount. Ozone causes Copper to be used up more, likely the reason why most Ozone filtered systems tend to be less successfull after a while. Nano/Pump - Copper is an optional element, in this case very strongly recommended to be applied to get in an acceptable range of Copper! This element is only available in the Nano/Pump version of elements, can however be dosed manually with a Syringe daily. | 0 | 0.05
[12 empty] | Copper is detectable but still too low. At this level there will be signs of pale and faded looking corals or signs of bleaching from light. Despite it's bad reputation in the hobby, Copper is essential and crucial for Photosynthesis and has an important role in the fluorescence and coloration of corals, should however not beeing dosed too much to avoid darkening and strong reduction of fluorescence. If you already dose Copper daily, this need to be further increased, otherwise it need to be dosed from now on. Do not dose Copper long term, without the measurement and monitoring via an ICP-MS test. The Reef Moonshiners "ICP-OES" test will indicate Copper when it starts reaching about 1,5ug/L which will be low enough to indicate overdosing before it can cause harm, however is then already high enough to depress fluorescence and coloration. Add 1x daily standard dosage to your existing amount of Copper you dose already daily, until the Tool identifies you are in the ideal target range of 0.4-0.6ug/L. This however requires another MS test to be performed to ensure this trace element is now daily dosed in a sufficient amount. Every tank system consumes and oxidizes Copper differently. Hence a generic quantity is not possible to predict. Ozone causes Copper to be used up more. Nano/Pump - Copper is an optional element, in this case very strongly recommended to be applied to get in an acceptable range of Copper! This element is only available in the Nano/Pump version of elements, can however be dosed manually with a Syringe daily. | 0.06 | 0.39
[12 empty] | Copper is in the ideal target range of 0.4-0.6ug/L. Despite it's bad reputation in the hobby, Copper is essential and crucial for Photosynthesis and has an important role in the fluorescence and coloration of corals, should however not beeing dosed too much to avoid darkening and strong reduction of fluorescence. If you already dose Copper as a daily element, maintain your daily dosage as it is right now. Perform the next MS test to monitor this trace element routinely like every 3rd or 4th ICP round of testing, if feasible more often. Every tank system consumes and oxidizes Copper differently. Hence a generic quantity is not possible to predict. If you do not dose Copper daily, no action so far. Watch Copper on subsequent ICP tests and frequently with a ICP-MS test. | 0.4 | 0.6
[12 empty] | Copper is in an acceptable range just slightly above the ideal target range of 0.4-0.6ug/L. Despite it's bad reputation in the hobby, Copper is essential and crucial for Photosynthesis and has an important role in the fluorescence and coloration of corals, should however not beeing dosed too much to avoid darkening and strong reduction of fluorescence. If you already dose Copper as a daily element, reduce your daily dose by 1x, perform the next MS test to monitor this trace element routinely like every 3rd or 4th ICP round of testing, if feasible more often. Every tank system consumes and oxidizes Copper differently. Hence a generic quantity is not possible to predict. If you do not dose Copper daily, no action so far. Copper detected in these low ranges, usually depresses already the fluorescence of corals. Let it naturally settle down and watch on subsequent ICP's if it further increases or reduces. Normally with no water changes, this should reduce into normal or low ranges within a month. Review RODI results for detections of Copper. Copper may also leech from GFO, Foods, or corroding equipment such as Copper wiring etc. from hair cracks in pumps and other equipment. Vinegar baths on pumps can over time destroy the wiring encapsulation. | 0.61 | 1.3
[12 empty] | Copper is in an unusual elevated range above the ideal target range of 0.4-0.6ug/L. Despite it's bad reputation in the hobby, Copper is essential and crucial for Photosynthesis and has an important role in the fluorescence and coloration of corals, should however not beeing dosed too much to avoid darkening and strong reduction of fluorescence. If you already dose Copper as a daily element, reduce your daily dosage significantly and perform the next MS test to monitor this trace element routinely. Every tank system consumes and oxidizes Copper differently. Hence a generic quantity is not possible to predict. If you do not dose Copper daily, Copper detected in these ranges, usually depresses the fluorescence of corals and let them appear brown/dull. Let it naturally settle down and watch on subsequent ICP's if it further increases or reduces. Normally with no water changes, this should decrease until the next ICP test. Review RODI results for detections of Copper. Copper may also leech from GFO, Foods, or corroding equipment such as Copper wiring etc. from hair cracks in pumps and other equipment. Vinegar baths on pumps can over time destroy the wiring encapsulation. | 1.31 | 10.99
[12 empty] | Copper is in a very elevated range above the ideal target range of 0.4-0.6ug/L. Copper detected in these ranges, usually depresses the fluorescence of corals and let them appear brown/dull. Sensitive corals may do get irreversible damage and may going to die from the Copper exposure. Perform Water changes and watch on subsequent ICP's if it further increases or reduces. Review RODI results for detections of Copper. Copper may also leech from Faucets,GFO, Foods, or corroding equipment such as Copper wiring etc. from hair cracks in pumps and other equipment. Recommended to perform Water changes, maybe use of Triton Detox, Polyfilter and Copper absorbing media temporarily. It's critical to find the source of copper. | 11 | 50
Verify Data Entry - Enter 0 for N.N
x | x
x |  |  |  | Recommended Daily Standard dosage of 0.01µg/L (Reef Moonshiners Copper Classic)
x |  |  |  | #VALUE! | ml per day | [6 empty] | Recommended Daily Standard dosage of 0.01µg/L (Reef Moonshiners Copper Classic)
No daily dosing recommended
x |  |  |  | OR | [7 empty] | Verify Data Entry
[13 empty] | Conc | Current | target | increase | total solution | max increase per day | days needed | days up rounded | dosage per day
x | [12 empty] | TBD | 0 | 0.01 | 0.01 | #VALUE! | 0.01 | 1 | 1 | #VALUE!
x | x |  |  | Recommended Daily Standard dosage of 0.005µg/L (Reef Moonshiners NANO/PUMP Copper)
x | x |  |  | 0.90034 | ml per day | [6 empty] | Recommended Daily Standard dosage of 0.005µg/L (Reef Moonshiners NANO/PUMP Copper)
No daily dosing recommended
Verify Data Entry
[13 empty] | Conc | Current | target | increase | total solution | max increase per day | days needed | days up rounded | dosage per day
[13 empty] | 1.892 | 0 | 0.005 | 0.005 | 0.90034 | 0.005 | 1 | 1 | 0.90034
x | x
x | x
x | x
x | x |  |  | Lithium |  | 412 | µg/L |  |  | Comment to Test Result data
x | x | [8 empty] | Lithium slightly elevated, very common to be up to 300/350. Watch on subsequent tests if Lithium keeps increasing or does reduce naturally. This will take normally a few months. It is very common to be very high in typical Reef supplements, which are recommended to be avoided. See the Product Testing Comparison in the Startup Screen of this tool, with the most recent tests of certain products that are known to contain these impurities. It also may come in from Salts, Supplements, Foods and if suddenly appearing from potential corroding equipment in the tank. First items to look at are typically electronic components but not magnets. Also certain non hobby intended storage bins have shown ability to leech Lithium into Saltwater mixes and top off water. |  |  | min | max
[12 empty] | Lithium is unusual to be that low, it might be absorbed by DETOX,GFO,Rowaphos etc., and other absorbing media in use. Triton and ATI does offer Lithium as a supplemental element, to be used slowly to increase Lithium until in acceptable ranges. Monitor on subsequent ICP tests. It is however extremely rare to be needed. | 0 | 50
[12 empty] | Lithium is unusual to be that low, it might be absorbed by DETOX,GFO,Rowaphos etc., and other absorbing media in use. Monitor on subsequent ICP tests if Lithium decreases further before taking action after discontinuing absorbing media in the setup. | 50.01 | 80
[12 empty] | Lithium is unusual to be that low, it might be absorbed by DETOX,GFO,Rowaphos etc., and other absorbing media in use. Monitor on subsequent ICP tests if Lithium decreases further before taking action after discontinuing absorbing media in the setup. | 80.01 | 100
[12 empty] | Acceptable range, no action. | 100.01 | 280
[12 empty] | Lithium slightly elevated, very common to be up to 300/350. Watch on subsequent tests if Lithium keeps increasing or does reduce naturally. This will take normally a few months. It is very common to be very high in typical Reef supplements, which are recommended to be avoided. See the Product Testing Comparison in the Startup Screen of this tool, with the most recent tests of certain products that are known to contain these impurities. It also may come in from Salts, Supplements, Foods and if suddenly appearing from potential corroding equipment in the tank. First items to look at are typically electronic components but not magnets. Also certain non hobby intended storage bins have shown ability to leech Lithium into Saltwater mixes and top off water. | 280.01 | 800
[12 empty] | Lithium very elevated in this range, and it is recommended to perform Water changes as soon it elevates over 1000. You may try one more ICP test, however health and coloration is apparently impacted in these ranges on certain Coral species. It is very common to be very high in typical Reef supplements, which are recommended to be avoided. See the Product Testing Comparison in the Startup Screen of this tool, with the most recent tests of certain products that are known to contain these impurities. It also may come in from Salts, Supplements, Foods and if suddenly appearing from potential corroding equipment in the tank. First items to look at are typically electronic components but not magnets. Also certain non hobby intended storage bins have shown ability to leech Lithium into Saltwater mixes and top off water. | 800.01 | 1200
[12 empty] | Lithium is detected too high where it has been already shown to cause damage to sensitive corals species. At this point large Water changes are recommended and further to investigate the potentiual source. It is very common to be very high in typical Reef supplements, which are recommended to be avoided. See the Product Testing Comparison in the Startup Screen of this tool, with the most recent tests of certain products that are known to contain these impurities. It also may come in from Salts, Supplements, Foods and if suddenly appearing from potential corroding equipment in the tank. First items to look at are typically electronic components but not magnets. Also certain non hobby intended storage bins have shown ability to leech Lithium into Saltwater mixes and top off water. | 1200.01 | 3500
Verify Data Entry - Enter 0 for N.N
x | x
x | x
x | x
x | x |  |  | Manganese |  | 0.1 | µg/L |  |  | Comment to Test Result data
x | x | [8 empty] | The Reef Moonshiner's ICP-MS testkit will measure this ultra low trace element in the required precision, in order to evaluate if truly depleted or if in an acceptable low range. As a good routine perform the MS test quarterly to ensure the ultra low trace elements remain in a good range. Manganese is detectable but still too low. At this level there may be signs of pale and faded looking corals. Manganese supports the Coral against light and thermal stress. It also supports fluorescence and coloration and overall health. If you already dose Manganese daily, this need to be increased! Add 1x the daily standard dosage to your existing amount of Manganese you dose already daily, until the Tool identifies you are in a good target range around 0.4ug/L-0.6ug/L. This however requires another MS test to be performed to ensure this trace element is now daily dosed in a sufficient amount. Every tank system consumes and oxidizes Manganese differently. Hence a generic quantity is not possible to predict. Simply dose Reef Moonshiners Manganese as per Dosing instructions below or in the summary section, along with above additional recommendation. In general these assumptions are a good addition to be taken into account: If you have Macroalgae in your setup, add 1x the recommended standard dosage to your daily dosage. If you have a decent amount of Corals in the tank, add 1x the recommended standard dosage to your daily dosage. If you use continous activated carbon in your setup, add 1x the recommended standard dosage to your daily dosage. |  |  | min | max
[12 empty] | The Reef Moonshiner's ICP-MS testkit will measure this ultra low trace element in the required precision, in order to evaluate if truly depleted or if in an acceptable low range. As a good routine perform the MS test quarterly to ensure the ultra low trace elements remain in a good range. Manganese is truly depleted. At this level there may be signs of pale and faded looking corals. Manganese supports the Coral against light and thermal stress. It also supports fluorescence and coloration and overall health. If you already dose Manganese daily, this need to be increased! Add 1x or even 2x the daily standard dosage to your existing amount of Manganese you dose already daily, until the Tool identifies you are in a good target range around 0.4ug/L-0.6ug/L. This however requires another MS test to be performed to ensure this trace element is now daily dosed in a sufficient amount. Every tank system consumes and oxidizes Manganese differently. Hence a generic quantity is not possible to predict. Simply dose Reef Moonshiners Manganese as per Dosing instructions below or in the summary section, along with above additional recommendation. In general these assumptions are a good addition to be taken into account: If you have Macroalgae in your setup, add 1x the recommended standard dosage to your daily dosage. If you have a decent amount of Corals in the tank, add 1x the recommended standard dosage to your daily dosage. If you use continous activated carbon in your setup, add 1x the recommended standard dosage to your daily dosage. | 0 | 0.02
[12 empty] | The Reef Moonshiner's ICP-MS testkit will measure this ultra low trace element in the required precision, in order to evaluate if truly depleted or if in an acceptable low range. As a good routine perform the MS test quarterly to ensure the ultra low trace elements remain in a good range. Manganese is detectable but still too low. At this level there may be signs of pale and faded looking corals. Manganese supports the Coral against light and thermal stress. It also supports fluorescence and coloration and overall health. If you already dose Manganese daily, this need to be increased! Add 1x the daily standard dosage to your existing amount of Manganese you dose already daily, until the Tool identifies you are in a good target range around 0.4ug/L-0.6ug/L. This however requires another MS test to be performed to ensure this trace element is now daily dosed in a sufficient amount. Every tank system consumes and oxidizes Manganese differently. Hence a generic quantity is not possible to predict. Simply dose Reef Moonshiners Manganese as per Dosing instructions below or in the summary section, along with above additional recommendation. In general these assumptions are a good addition to be taken into account: If you have Macroalgae in your setup, add 1x the recommended standard dosage to your daily dosage. If you have a decent amount of Corals in the tank, add 1x the recommended standard dosage to your daily dosage. If you use continous activated carbon in your setup, add 1x the recommended standard dosage to your daily dosage. | 0.03 | 0.39
[12 empty] | The Reef Moonshiner's ICP-MS testkit will measure this ultra low trace element in the required precision, in order to evaluate if truly depleted or if in an acceptable low range. As a good routine perform the MS test quarterly to ensure the ultra low trace elements remain in a good range. Manganese is in a good target range around 0.4ug/L-0.6ug/L It supports the Coral against light and thermal stress. It also supports fluorescence and coloration and overall health. Maintain your daily dosage as it is right now. Perform the next MS test to monitor this trace element routinely like every 3rd or 4th ICP round of testing, if feasible more often. Every tank system consumes and oxidizes Manganese differently. Hence a generic quantity is not possible to predict. Simply dose Reef Moonshiners Manganese as per Dosing instructions below or in the summary section, along with above additional recommendation. In general these assumptions are a good addition to be taken into account: If you have Macroalgae in your setup, add 1x the recommended standard dosage to your daily dosage. If you have a decent amount of Corals in the tank, add 1x the recommended standard dosage to your daily dosage. If you use continous activated carbon in your setup, add 1x the recommended standard dosage to your daily dosage. | 0.4 | 0.6
[12 empty] | The Reef Moonshiner's ICP-MS testkit will measure this ultra low trace element in the required precision, in order to evaluate if truly depleted or if in an acceptable low range. As a good routine perform the MS test quarterly to ensure the ultra low trace elements remain in a good range. Manganese is in an acceptable range just slightly above the ideal target range of 0.4ug/L-0.6ug/L. It supports the Coral against light and thermal stress. It also supports fluorescence and coloration and overall health. Reduce the daily amount by 1x the recommended standard dosage, so the levels will slightly adjust down over a few days. Perform the next MS test to monitor this trace element routinely like every 3rd or 4th ICP round of testing, if feasible more often. Every tank system consumes and oxidizes Manganese differently. Hence a generic quantity is not possible to predict. Simply dose Reef Moonshiners Manganese as per Dosing instructions below or in the summary section, along with above additional recommendation. In general these assumptions are a good addition to be taken into account: If you have Macroalgae in your setup, add 1x the recommended standard dosage to your daily dosage. If you have a decent amount of Corals in the tank, add 1x the recommended standard dosage to your daily dosage. If you use continous activated carbon in your setup, add 1x the recommended standard dosage to your daily dosage. | 0.61 | 1.2
[12 empty] | The Reef Moonshiner's ICP-MS testkit will measure this ultra low trace element in the required precision, in order to evaluate if truly depleted or if in an acceptable low range. As a good routine perform the MS test quarterly to ensure the ultra low trace elements remain in a good range. Manganese is in an unusual elevated range above the ideal target range of 0.4ug/L-0.6ug/L. It won't harm anything but should not be dosed until MS test reports it in the acceptable ranges. It may have been dosed too much or multiple Manganese containing supplements are being used. If the source of Manganese has been removed or found, it should go back to lower levels within a few days. This however requires another subsequent MS test to be performed to ensure that this trace element is in a sufficient and acceptable range. Water changes are NOT necessary at this level, Manganese will decrease fast if the supplementation is reduced. | 1.21 | 5
[12 empty] | The Reef Moonshiner's ICP-MS testkit will measure this ultra low trace element in the required precision, in order to evaluate if truly depleted or if in an acceptable low range. As a good routine perform the MS test quarterly to ensure the ultra low trace elements remain in a good range. Manganese is in a very elevated range above the ideal target range of 0.4ug/L-0.6ug/L. High Manganese will at some point depress Fluorescence and causes certain bacteria to bloom. It should not be dosed until MS test reports it in the acceptable ranges. It may have been dosed too much or multiple Manganese containing supplements are being used. If the source of Manganese has been removed or found, it should go back to lower levels within a few days or weeks. This however requires another subsequent MS test to be performed to monitor that this trace element is in a sufficient and acceptable range. Water changes are NOT necessary at this level, Manganese will decrease fast if the supplementation is reduced. Water changes are recommended above 40ug/L | 5.01 | 50
Verify Data Entry - Enter 0 for N.N
x | x
x | x |  |  | Recommended Daily Standard dosage of 0.1µg/L (Reef Moonshiners Manganese Classic)
x | x |  |  | 0.34069 | ml per day | [6 empty] | Recommended Daily Standard dosage of 0.1µg/L (Reef Moonshiners Manganese Classic)
No or less daily dosing recommended
x | x |  |  | OR | [7 empty] | Verify Data Entry
[13 empty] | Conc | Current | target | increase | total solution | max increase per day | days needed | days up rounded | dosage per day
x | x | [11 empty] | 100 | 0 | 0.1 | 0.1 | 0.34069 | 1 | 0.1 | 1 | 0.34069
x | x |  |  | Recommended Daily Standard dosage of 0.1µg/L (Reef Moonshiners NANO/PUMP Manganese)
x | x |  |  | 0.9001 | ml per day | [6 empty] | Recommended Daily Standard dosage of 0.1µg/L (Reef Moonshiners NANO/PUMP Manganese)
No or less daily dosing recommended
Verify Data Entry
[13 empty] | Conc | Current | target | increase | total solution | max increase per day | days needed | days up rounded | dosage per day
[13 empty] | 37.85 | 0 | 0.1 | 0.1 | 0.9001 | 1 | 0.1 | 1 | 0.9001
x | x
x | x
x | x
x | x |  |  | Molybdenum |  | 14.5 | µg/L |  |  | Comment to Test Result data
x | x | [8 empty] | Acceptable range, however Reef Moonshiner method recommends a target level of 15. In case your current level is below 15 the tool will show the dosage to correct this Element to 15 with Reef Moonshiners Molybdenum as per Dosing instructions below or via use of the Reef Moonshiners Calculator. |  |  | min | max
[12 empty] | Very low (depleted below 3) Molybdenum level. Correct this Element to 15 with Reef Moonshiners Molybdenum as per Dosing instructions below or via use of the Reef Moonshiners Calculator. | 0 | 8
[12 empty] | Low Molybdenum level. Correct this Element to 15 with Reef Moonshiners Molybdenum as per Dosing instructions below or via use of the Reef Moonshiners Calculator. | 8.01 | 13
[12 empty] | Acceptable range, however Reef Moonshiner method recommends a target level of 15. In case your current level is below 15 the tool will show the dosage to correct this Element to 15 with Reef Moonshiners Molybdenum as per Dosing instructions below or via use of the Reef Moonshiners Calculator. | 13.01 | 15
[12 empty] | Slightly elevated above the target level of 15. Let it naturally settle down and watch it's trending on subsequent ICP's. Molybdenum can also come in from Salt mixes with high Molybdenum levels, 2parts or random Trace element supplements. | 15.01 | 30
[12 empty] | Significant Elevated above the target level of 15. Let it naturally settle down and watch it's trending on subsequent ICP's. Also find the source of Molybdenum to avoid further increase. Molybdenum can also come in from Salt mixes with high Molybdenum levels, 2parts or random Trace element supplements. High Molybdenum levels are often linked to Algae and Dinoflagellate issues. | 30.01 | 90
[12 empty] | Critical elevated above the target level of 15. Not recommended to exceed 100 At this point it's recommended to urgently find the source of Molybdenum to avoid further increase. Molybdenum can come in from Salt mixes with high Molybdenum levels, 2parts or random Trace element supplements. If Water changes are performed, it's recommended to ICP the Saltwater mix if Molybdenum keeps increasing from ICP to ICP and Water changes are performed. High Molybdenum levels are often linked to Algae and Dinoflagellate issues. | 90.01 | 160
Verify Data Entry
x | x
x | x |  |  | Correction dosage recommended to achieve ideal target of 15µg/L (Reef Moonshiners Molybdenum)
x | x |  |  | 1.7034 | ml per day | for | 1 | day(s) |  |  |  | Correction dosage recommended to achieve ideal target of 15µg/L (Reef Moonshiners Molybdenum)
No correction dosing required
Verify Data Entry
[13 empty] | Conc | Current | target | increase | total solution | max increase per day | days needed | days up rounded | dosage per day
x | x | [11 empty] | 100 | 14.5 | 15 | 0.5 | 1.7034 | 3 | 0.16667 | 1 | 1.7034
x | x
x | x
x | x |  |  | Nickel |  | 1.52 | µg/L |  |  | Comment to Test Result data
x | x | [8 empty] | Nickel detected but below target level. Correct this Element to 2.5 with Reef Moonshiners Nickel as per Dosing instructions below or via use of the Reef Moonshiners Calculator. |  |  | min | max
[12 empty] | Nickel completely depleted. Correct this Element to 2.5 with Reef Moonshiners Nickel as per Dosing instructions below or via use of the Reef Moonshiners Calculator. In case that Nickel is/was not detectable over multiple ICP tests, it is recommended to add Nickel to the daily dosing routine. A safe starting dosage is 0.3ml per 100Gallon sytem water volume daily. If still 0 on subsequent ICP tests, increase the daily volume further by 0.1ml per 100Gallon until the Element is detected on the ICP test. Dose this daily amount on top of the correction dosages while doing corrections. | 0 | 0.01
[12 empty] | Nickel depleted or very low. Correct this Element to 2.5 with Reef Moonshiners Nickel as per Dosing instructions below or via use of the Reef Moonshiners Calculator. In case that Nickel is/was not or barely detectable over multiple ICP tests, it is recommended to add Nickel to the daily dosing routine. A safe starting dosage is 0.3ml per 100Gallon sytem water volume daily. If still very low on subsequent ICP tests, increase the daily volume further by 0.1ml per 100Gallon until the Element is detected on the ICP test. Dose this daily amount on top of the correction dosages while doing corrections. | 0.01 | 0.5
[12 empty] | Nickel detected but below target level. Correct this Element to 2.5 with Reef Moonshiners Nickel as per Dosing instructions below or via use of the Reef Moonshiners Calculator. | 0.51 | 2.4
[12 empty] | Acceptable range, however Reef Moonshiner method recommends a target level of 2.5 In case your current level is below 2.5, the tool will show the dosage to correct this Element to 2.5 with Reef Moonshiners Nickel as per Dosing instructions below or via use of the Reef Moonshiners Calculator. No other action is required at this point. | 2.41 | 3
[12 empty] | Acceptable range, slightly above target level. Monitor on subsequent ICP the trending of this element. Often it is supplemented with Salt mixes and random trace elements. This level is however not of concern, no action required. | 3.01 | 5
[12 empty] | Elevated above the target level of 2.5 Let it naturally settle down and watch it's trending on subsequent ICP's. If not supplemented intentionally, find the source of Nickel to avoid further increase. Nickel can also come in from Salt mixes with high Nickel levels, 2parts or random Trace element supplements. If these possibilities are ruled out, and Nickel increases further in subsequent ICP's, then look for corroding equipment in the system. | 5.01 | 10
[12 empty] | Critical elevated above the usual ranges. Not recommended to exceed 20-30 At this point it's recommended to urgently find the source of Nickel to avoid further increase. If not supplemented intentionally, find the source of Nickel to avoid further increase. Nickel can also come in from Salt mixes with high Nickel levels, 2parts or random Trace element supplements. If these possibilities are ruled out, and Nickel increases further in subsequent ICP's, then look for corroding equipment in the system. Water changes are recommended if Nickel elevates above 30, but with time would be naturally reduced if the source has been determined and removed. | 10.01 | 50
Verify Data Entry - Enter 0 for N.N
x | x
x | x |  |  | Correction dosage recommended to achieve ideal target of 2.5µg/L (Reef Moonshiners Nickel)
x | x |  |  | 1.6694 | ml per day | for | 2 | day(s) |  |  |  | Correction dosage recommended to achieve ideal target of 2.5µg/L (Reef Moonshiners Nickel)
No correction dosing required
Verify Data Entry
[13 empty] | Conc | Current | target | increase | total solution | max increase per day | days needed | days up rounded | dosage per day
x | x | [11 empty] | 100 | 1.52 | 2.5 | 0.98 | 3.3387 | 0.5 | 1.96 | 2 | 1.6694
x | x
x | x
x | x |  |  | Rubidium |  | 264.2 | µg/L |  |  | Comment to Test Result data
x | x | [8 empty] | Acceptable range, however Reef Moonshiner method recommends a target level of 300ug/L. Correct Rubidium to Reef Moonshiner's target levels as per the below dosing instructions. |  |  | min | max
[12 empty] | Rubidium is detected extremely low. Rubidium is a very influencing element with very positive effects to Shrooms, Zoa, Torches, all Soft corals as well to SPS. Many Moonshiner user repeatedly see significant effects and improvements when this element is supplemented. Correct Rubidium immediately. ICP testing has shown that almost every tank is not even reaching natural seawater level of 200µg/L, and many times in low ranges. See dosing instructions below, and more information can be found in the Reef Moonshiner Handbook on Rubidium. | 0 | 150
[12 empty] | Rubidium is detected close to around natural seawater. However Rubidium is a very influencing element with very positive effects to Shrooms, Zoa, Torches, all Soft corals as well to SPS. Many Moonshiner user repeatedly see significant effects and improvements when this element is supplemented. Correct Rubidium to Reef Moonshiner's target levels as per the below dosing instructions. | 150.01 | 250
[12 empty] | Acceptable range, however Reef Moonshiner method recommends a target level of 300ug/L. Correct Rubidium to Reef Moonshiner's target levels as per the below dosing instructions. | 250.01 | 300
[12 empty] | Slightly elevated above the target level of 300ug/L No negative effects are foreseen, no action. Let it naturally settle down and watch it's trending on subsequent ICP's. Do not dose Rubidium until next ICP recommends to dose a correction to target levels. Rubidium likely was supplemented before which can in certain cases lead to these slightly levels above the intended target. | 300.01 | 450
[12 empty] | Significant elevated above the target level of 300ug/L No negative effects are foreseen, no action. Let it naturally settle down and watch it's trending on subsequent ICP's. Do not dose Rubidium until next ICP recommends to dose a correction to target levels. Rubidium likely was supplemented or even overdosed before, which can in certain cases lead to these levels above the intended target. No Water changes are required! | 450.01 | 2500
[12 empty] | Critical elevated above the target level of 300ug/L. Check and verify the entered data for error. If entered correctly, please contact Reef Moonshiner's via email at : psxerholic@gmail.com or via the Facebook Chat/Messenger. | 2500.01 | 3500
Verify Data Entry - Enter 0 for N.N
x | x
x | x |  |  | Correction dosage recommended to achieve ideal target of 300µg/L (Reef Moonshiners Rubidium)
x | x |  |  | 12.1966 | ml per day | for | 1 | day(s) |  |  |  | Correction dosage recommended to achieve ideal target of 300µg/L (Reef Moonshiners Rubidium)
No correction dosing required
Verify Data Entry
[13 empty] | Conc | Current | target | increase | total solution | max increase per day | days needed | days up rounded | dosage per day
x | x | [11 empty] | 1000 | 264.2 | 300 | 35.8 | 12.1966 | 100 | 0.358 | 1 | 12.1966
x | x
x | x
x | x |  |  | Selenium |  | 0.272 | µg/L |  |  | Comment to Test Result data
x | x | [8 empty] | With this ICP-MS test kit, Selenium should remain detectable between 0.35ug/L and 0.55ug/L. As per the Reef Moonshiners method, Selenium is an essential part of the daily elements dosing routine. Selenium depletion can be noticed by pale or faded corals along with little or no Coralline growth and coloration when other trace elements are already corrected. Selenium usually depletes over time in our Reef Aquaria if not supplemented, hence it's recommended to start Selenium dosages after the first corrections. No need to start it from the beginning. Your Selenium level is below the ideal minimum range. If you already dose Selenium daily, this need to be further increased, otherwise it need to be dosed from now on. The Reef Moonshiners "ICP-OES" test will indicate Selenium when it starts reaching about 1,5ug/L which will be low enough to indicate overdosing before it can cause harm, however is then already high enough to depress fluorescence and coloration. Add 1x daily standard dosage to your existing amount of Selenium you dose already daily, until the Tool identifies you are in a good range. This however requires another MS test to be performed to ensure this trace element is now daily dosed in a sufficient amount. |  |  | min | max
[12 empty] | With this ICP-MS test kit, Selenium should remain detectable between 0.35ug/L and 0.55ug/L. As per the Reef Moonshiners method, Selenium is an essential part of the daily elements dosing routine. Selenium depletion can be noticed by pale or faded corals along with little or no Coralline growth and coloration when other trace elements are already corrected. Selenium usually depletes over time in our Reef Aquaria if not supplemented, hence it's recommended to start Selenium dosages after the first corrections. No need to start it from the beginning. Your Selenium level is considered completely depleted! If you already dose Selenium daily, this need to be further increased, otherwise it need to be dosed from now on. The Reef Moonshiners "ICP-OES" test will indicate Selenium when it starts reaching about 1,5ug/L which will be low enough to indicate overdosing before it can cause harm, however is then already high enough to depress fluorescence and coloration. Add 1x daily standard dosage to your existing amount of Selenium you dose already daily, until the Tool identifies you are in a good range. This however requires another MS test to be performed to ensure this trace element is now daily dosed in a sufficient amount. | 0 | 0.05
[12 empty] | With this ICP-MS test kit, Selenium should remain detectable between 0.35ug/L and 0.55ug/L. As per the Reef Moonshiners method, Selenium is an essential part of the daily elements dosing routine. Selenium depletion can be noticed by pale or faded corals along with little or no Coralline growth and coloration when other trace elements are already corrected. Selenium usually depletes over time in our Reef Aquaria if not supplemented, hence it's recommended to start Selenium dosages after the first corrections. No need to start it from the beginning. Your Selenium level is below the ideal minimum range. If you already dose Selenium daily, this need to be further increased, otherwise it need to be dosed from now on. The Reef Moonshiners "ICP-OES" test will indicate Selenium when it starts reaching about 1,5ug/L which will be low enough to indicate overdosing before it can cause harm, however is then already high enough to depress fluorescence and coloration. Add 1x daily standard dosage to your existing amount of Selenium you dose already daily, until the Tool identifies you are in a good range. This however requires another MS test to be performed to ensure this trace element is now daily dosed in a sufficient amount. | 0.06 | 0.34
[12 empty] | With this ICP-MS test kit, Selenium should remain detectable between 0.35ug/L and 0.55ug/L. As per the Reef Moonshiners method, Selenium is an essential part of the daily elements dosing routine. Selenium depletion can be noticed by pale or faded corals along with little or no Coralline growth and coloration when other trace elements are already corrected. Selenium usually depletes over time in our Reef Aquaria if not supplemented, hence it's recommended to start Selenium dosages after the first corrections. No need to start it from the beginning. Your Selenium level is in the ideal range. Maintain your daily dosage as it is right now. Perform the next MS test to monitor this trace element routinely like every 3rd or 4th ICP round of testing, if feasible more often. Every tank system consumes and oxidizes Selenium differently. Hence a generic quantity is not possible to predict. The Reef Moonshiners "ICP-OES" test will indicate Selenium when it starts reaching about 1,5ug/L which will be low enough to indicate overdosing before it can cause harm, however is then already high enough to depress fluorescence and coloration. | 0.35 | 0.55
[12 empty] | With this ICP-MS test kit, Selenium should remain detectable between 0.35ug/L and 0.55ug/L. As per the Reef Moonshiners method, Selenium is an essential part of the daily elements dosing routine. Selenium is in an acceptable range just slightly above the ideal levels. Reduce the daily amount by 1x the recommended standard dosage, so the levels will slightly adjust down over a few days. Perform the next MS test to monitor this trace element routinely like every 3rd or 4th ICP round of testing, if feasible more often. Every tank system consumes and oxidizes Selenium differently. Hence a generic quantity is not possible to predict. | 0.56 | 1
[12 empty] | With this ICP-MS test kit, Selenium should remain detectable between 0.35ug/L and 0.55ug/L. As per the Reef Moonshiners method, Selenium is an essential part of the daily elements dosing routine. Selenium is in an elevated range above the ideal levels. It should not be dosed until next MS test reports it in the acceptable ranges. It may have been dosed too much or multiple Selenium containing supplements are being used. Selenium should go back to lower levels within a few weeks. This however requires another subsequent MS test to be performed to monitor that this trace element is in a sufficient and acceptable range. Water changes are NOT necessary at this level, Selenium will decrease fast if the supplementation is reduced. | 1.01 | 4
[12 empty] | Selenium detected extremely high, please contact Reef Moonshiner's via email to Psxerholic@gmail.com with a Screenshot of your ICP showing the measurement, or the full PDF of the results attached. Bear in mind however, the Test results are in metric, means a 1,000ug/L really means 1ug/L and the comma does not represent the thousands as in US standards. | 4.01 | 50000
Verify Data Entry - Enter 0 for N.N
x | x
x | x |  |  | Recommended Daily Standard dosage of 0.02µg/L (Reef Moonshiners Selenium Classic)
x | x |  |  | 0.068137 | ml per day | [6 empty] | Recommended Daily Standard dosage of 0.02µg/L (Reef Moonshiners Selenium Classic)
No daily dosing recommended
x | x |  |  | OR | [7 empty] | Verify Data Entry
[13 empty] | Conc | Current | target | increase | total solution | max increase per day | days needed | days up rounded | dosage per day
x | x | [11 empty] | 100 | 0 | 0.02 | 0.02 | 0.068137 | 0.02 | 1 | 1 | 0.068137
x | x |  |  | Recommended Daily Standard dosage of 0.02µg/L (Reef Moonshiners NANO/PUMP Selenium)
x | x |  |  | 0.9001 | ml per day | [6 empty] | Recommended Daily Standard dosage of 0.02µg/L (Reef Moonshiners NANO/PUMP Selenium)
No daily dosing recommended
Verify Data Entry
[13 empty] | Conc | Current | target | increase | total solution | max increase per day | days needed | days up rounded | dosage per day
[13 empty] | 7.57 | 0 | 0.02 | 0.02 | 0.9001 | 0.02 | 1 | 1 | 0.9001
x | x
x | x
x | x
x | x |  |  | Vanadium |  | 0.33 | µg/L |  |  | Comment to Test Result data
x | x | [8 empty] | Maintain a daily Vanadium dosing as described in the Moonshiner Handbook. Typically 1-2 drops per 100Gallons of Reef Moonshiner's Vanadium are dosed daily via the Cobalt blue dropper bottles as a starting point, and the amount of drops is going to be adjusted from ICP to ICP until the Vanadium levels between 1-2 are achieved. No single time correction dosages are recommended! If above 2, simply reduce the daily drops used. Vanadium also comes in with many supplements and Salts and dosing may not be required if detected between 1-2. Keep monitoring via ICP and maintain consistence on dosing it daily. Info: 1 drop of Vanadium is considered 0.03ml |  |  | min | max
[12 empty] | Considered depleted. Follow a daily Vanadium dosing as described in the Moonshiner Handbook. Typically 1-2 drops per 100Gallons of Reef Moonshiner's Vanadium are dosed daily via the Cobalt blue dropper bottles as a starting point, and the amount of drops is going to be adjusted from ICP to ICP until the Vanadium levels between 1-2 are achieved. No single time correction dosages are recommended! Keep monitoring via ICP and maintain consistence on dosing it daily. Info: 1 drop of Vanadium is considered 0.03ml | 0 | 0.1
[12 empty] | Maintain a daily Vanadium dosing as described in the Moonshiner Handbook. Typically 1-2 drops per 100Gallons of Reef Moonshiner's Vanadium are dosed daily via the Cobalt blue dropper bottles as a starting point, and the amount of drops is going to be adjusted from ICP to ICP until the Vanadium levels between 1-2 are achieved. No single time correction dosages are recommended! If above 2, simply reduce the daily drops used. Vanadium also comes in with many supplements and Salts and dosing may not be required if detected between 1-2. Keep monitoring via ICP and maintain consistence on dosing it daily. Info: 1 drop of Vanadium is considered 0.03ml | 0.11 | 3
[12 empty] | Vanadium slightly above the desired range of 1-2, but still no concern. It usually drops on it's own, if not supplemented. If supplemented daily, simple reduce or stop daily dosing. However, if not supplemented watch on subsequent ICP tests if it increases further and verify RODI results for Vanadium detection. Vanadium has been shown to leech from plastic bins for RODI/TOPOFF, Corroding equipment and magnets, certain Reef Sand product batches, certain mined calcium reactor media, trace element supplements, salts and certain 2 part products. | 3.01 | 10
[12 empty] | Vanadium above the desired range of 1-2, in a range of concern. It usually drops on it's own, if not supplemented, no water changes or absorbers necessary. If supplemented then stop any dosing. Find the source of Vanadium! However, if not supplemented watch on subsequent ICP tests if it increases further and verify RODI results for Vanadium detection. Vanadium has been shown to leech from plastic bins for RODI/TOPOFF, Corroding equipment and magnets, certain Reef Sand product batches, certain mined calcium reactor media, trace element supplements, salts and certain 2 part products. | 10.01 | 30
[12 empty] | Vanadium significant above the desired range of 1-2, in a range of concern. It usually drops on it's own, if not supplemented, no water changes or absorbers necessary. If supplemented then stop any dosing. Find the source of Vanadium! However, if not supplemented watch on subsequent ICP tests if it increases further and verify RODI results for Vanadium detection. Vanadium has been shown to leech from plastic bins for RODI/TOPOFF, Corroding equipment and magnets, certain Reef Sand product batches, certain mined calcium reactor media, trace element supplements, salts and certain 2 part products. | 30.01 | 100
[12 empty] | Vanadium very significant above the desired range of 1-2, in a range of concern. It usually drops on it's own but will take a long time if not supplemented. At this point water changes are recommended. A 10% WC will reduce the Vanadium by approx. 8-9% If supplemented then stop any dosing. Find the source of Vanadium! However, if not supplemented watch on subsequent ICP tests if it increases further and verify RODI results for Vanadium detection. Vanadium has been shown to leech from plastic bins for RODI/TOPOFF, Corroding equipment and magnets, certain Reef Sand product batches, certain mined calcium reactor media, trace element supplements, salts and certain 2 part products. | 100.01 | 200
Verify Data Entry - Enter 0 for N.N
x | x
x | x |  |  | Daily Dosage of RM Vanadium is recommended until 1-2µg/L is achieved. As a starting point, 1-2 drops per 100Gallons are dosed daily and the amount of drops is going to be adjusted from ICP to ICP. Read the Reef Moonshiner's Handbook guidance for the recommended Cobalt blue dropper bottles as used for other elements such as Iodide dosing. Info: The dropper bottles will dispense on average 0.03ml of liquid per drop.
Daily Dosage of RM Vanadium is recommended until 1-2µg/L is achieved. As a starting point, 1-2 drops per 100Gallons are dosed daily and the amount of drops is going to be adjusted from ICP to ICP. Read the Reef Moonshiner's Handbook guidance for the recommended Cobalt blue dropper bottles as used for other elements such as Iodide dosing. Info: The dropper bottles will dispense on average 0.03ml of liquid per drop.
See comments to test result above and reduce/stop as described.
Verify Data Entry
x | x
x | x
x | x
x | x |  |  | Zinc |  | 0.13 | µg/L |  |  | Comment to Test Result data
x | x | [8 empty] | Zinc depleted or low. Correct this Element to the ideal target level of 5 with Reef Moonshiners Zinc as per Dosing instructions below or via use of the Reef Moonshiners Calculator. |  |  | min | max
[12 empty] | Zinc completely depleted. Correct this Element to the ideal target level of 5 with Reef Moonshiners Zinc as per Dosing instructions below or via use of the Reef Moonshiners Calculator. In case that Zinc is/was not detectable over multiple ICP tests, it is recommended to add Zinc to the daily dosing routine. A safe starting dosage is 0.3ml per 100Gallon sytem water volume daily. If still 0 on subsequent ICP tests, increase the daily volume further by 0.1ml per 100Gallon until the Element is detected on the ICP test. Dose this daily amount on top of the correction dosages while doing corrections. | 0 | 0.02
[12 empty] | Zinc depleted or low. Correct this Element to the ideal target level of 5 with Reef Moonshiners Zinc as per Dosing instructions below or via use of the Reef Moonshiners Calculator. | 0.03 | 4.5
[12 empty] | Zinc in acceptable range but still below target level of 5. Correct this Element to 5 with Reef Moonshiners Zinc as per Dosing instructions below or via use of the Reef Moonshiners Calculator. | 4.51 | 4.99
[12 empty] | Acceptable level slighlty above the ideal target of 5ug/L, but not of concern. Let it naturally settle down and watch it's trending on subsequent ICP's. If not supplemented intentionally, find the source of Zinc to avoid further increase. Zinc can also come in from Salt mixes with high Zinc levels, 2parts or random Trace element supplements. If these possibilities are ruled out, and Zinc increases further in subsequent ICP's, then look for corroding equipment in the system. Verify RODI results for detection of Zinc. | 5 | 6
[12 empty] | Elevated above target level, but not too much of concern. Let it naturally settle down and watch it's trending on subsequent ICP's. If not supplemented intentionally, find the source of Zinc to avoid further increase. Zinc can also come in from Salt mixes with high Zinc levels, 2parts or random Trace element supplements. If these possibilities are ruled out, and Zinc increases further in subsequent ICP's, then look for corroding equipment in the system. Verify RODI results for detection of Zinc. | 6.01 | 15
[12 empty] | Significant elevated above target level, raising concerns. Find the source of Zinc immediately. Let it naturally settle down and watch it's trending on subsequent ICP's. If not supplemented intentionally, find the source of Zinc to avoid further increase. Zinc can also come in from Salt mixes with high Zinc levels, 2parts or random Trace element supplements. If these possibilities are ruled out, and Zinc increases further in subsequent ICP's, then look for corroding equipment in the system. Verify RODI results for detection of Zinc. | 15.01 | 50
[12 empty] | Critical elevated above the usual target of 5. Not recommended to exceed 50 At this point it's recommended to urgently find the source of Zinc to avoid further increase. If not supplemented intentionally, find the source of Zinc to avoid further increase. Zinc can also come in from Salt mixes with high Zinc levels, 2parts or random Trace element supplements. If these possibilities are ruled out, and Zinc increases further in subsequent ICP's, then look for corroding equipment in the system. Water changes are recommended if Zinc elevates above 50. | 50.01 | 200
Verify Data Entry - Enter 0 for N.N
x | x
x | x |  |  | Correction dosage recommended to achieve ideal target of 5µg/L (Reef Moonshiners Zinc)
x | x |  |  | 0.55305 | ml per day | for | 3 | day(s) |  |  |  | Correction dosage recommended to achieve ideal target of 5µg/L (Reef Moonshiners Zinc)
No correction dosing required
Verify Data Entry
[13 empty] | Conc | Current | target | increase | total solution | max increase per day | days needed | days up rounded | dosage per day
x | x | [11 empty] | 1000 | 0.13 | 5 | 4.87 | 1.6591 | 2 | 2.435 | 3 | 0.55305
x | x
x | x
x | x |  |  | Tin/Stannum |  | 0.21 | µg/L |  |  | Comment to Test Result data
x | x | [8 empty] | Acceptable level of detection, no concern at all. Tin can vary in large ranges from ICP to ICP, it should however not truly deplete to 0. Watch and monitor Tin levels on subsequent ICP tests. Tin is also one of the elements in the Reef Moonshiner Liqui-Mud, for mostly to replenish very very small amounts of Tin and many other rare earth minerals we can't and won't supplement. |  |  | min | max
[12 empty] | With this ICP-MS test kit, Tin should ideally remain detectable in very low ranges. As per the Reef Moonshiners method, Tin can be an optional part of the dosing routine, but need the optional ICP-MS test to be performed occassionally. Tin however is extremely rare to be depleted truly to zero in the Ultra low range. Tin is depleted and may contribute to faded and washed out appearing corals. Please contact Reef Moonshiner's via email with the MS test report attached to: psxerholic@gmail.com Tin is also one of the elements in the Reef Moonshiner Liqui-Mud, for mostly to replenish very very small amounts of Tin and many other rare earth minerals we can't and won't supplement. | 0 | 0.05
[12 empty] | Acceptable level of detection, no concern at all. Tin can vary in large ranges from ICP to ICP, it should however not truly deplete to 0. Watch and monitor Tin levels on subsequent ICP tests. Tin is also one of the elements in the Reef Moonshiner Liqui-Mud, for mostly to replenish very very small amounts of Tin and many other rare earth minerals we can't and won't supplement. | 0.06 | 10
[12 empty] | Slightly elevated levels of Tin are detected. Tin is very common to become undetectable in Reef Aquaria, especially when no Water Changes are performed and does reduce naturally relatively fast, no action other than watch and monitoring it on subsequent ICP's. If in previous tests, Tin was acceptable or low, then investigate potential source of Tin. It may come in from Salts, Supplements, Foods and if suddenly appearing from potential corroding equipment in the tank. First items to look at are typically electronic components and magnets. Check the RODI results from the RODI unit/Top off water to find the source. DIY Phosphorous supplements and DIY Hydrogen Peroxide mixes have been identified to include Tin as not disclosed impurities! | 10.01 | 40
[12 empty] | Significant elevated levels of Tin are detected. Tin is very common to become undetectable in Reef Aquaria, especially when no Water Changes are performed and does reduce naturally relatively fast, no action other than watch and monitoring it on subsequent ICP's as well as finding the source of Tin as soon as possible. If in previous tests, Tin was acceptable or low, then investigate potential source of Tin. It may come in from Salts, Supplements, Foods and if suddenly appearing from potential corroding equipment in the tank. First items to look at are typically electronic components and magnets. Check the RODI results from the RODI unit/Top off water to find the source. DIY Phosphorous supplements and DIY Hydrogen Peroxide mixes have been identified to include Tin as not disclosed impurities! | 40.01 | 80
[12 empty] | Highly elevated levels of Tin are detected. Tin is very common to become undetectable in Reef Aquaria, especially when no Water Changes are performed and does reduce naturally relatively fast. In this case Water changes are recommended to avoid further increase and find the source of Tin as soon as possible. If in previous tests, Tin was acceptable or low, then investigate potential source of Tin. It may come in from Salts, Supplements, Foods and if suddenly appearing from potential corroding equipment in the tank. First items to look at are typically electronic components and magnets. Check the RODI results from the RODI unit/Top off water to find the source. DIY Phosphorous supplements and DIY Hydrogen Peroxide mixes have been identified to include Tin as not disclosed impurities! | 80.01 | 100
[12 empty] | Extremely high elevated levels of Tin are detected. In this case many large Water changes are recommended to avoid further increase and find the source of Tin as soon as possible. If in previous tests, Tin was acceptable or low, then investigate potential source of Tin. It may come in from Salts, Supplements, Foods and if suddenly appearing from potential corroding equipment in the tank. First items to look at are typically electronic components and magnets. Check the RODI results from the RODI unit/Top off water to find the source. DIY Phosphorous supplements and DIY Hydrogen Peroxide mixes have been identified to include Tin as not disclosed impurities! | 100.01 | 250
Verify Data Entry - Enter 0 for N.N
x | x
x | x
x | x
x | x |  |  | Caesium |  | 1.43 | µg/L |  |  | Comment to Test Result data
x | x | [8 empty] | Caesium and it's role in Corals and the Reef Aquarium is not well understood, however there are some suspicious observations been made, that if Caesium is completely depleted, Corals do suffer much more likely from RTN or Rapid Tissue Necrosis. Caesium is sufficiently detected, no action. |  |  | min | max
[12 empty] | Caesium and it's role in Corals and the Reef Aquarium is not well understood, however there are some suspicious observations been made, that if Caesium is completely depleted, Corals do suffer much more likely from RTN or Rapid Tissue Necrosis. Caesium is depleted and may contribute to Coral bleaching and diseases. Please contact Reef Moonshiner's via email with the MS test report attached to: psxerholic@gmail.com | 0 | 0.02
[12 empty] | Caesium and it's role in Corals and the Reef Aquarium is not well understood, however there are some suspicious observations been made, that if Caesium is completely depleted, Corals do suffer much more likely from RTN or Rapid Tissue Necrosis. Caesium is sufficiently detected, no action. | 0.03 | 5
[12 empty] | Caesium and it's role in Corals and the Reef Aquarium is not well understood, however there are some suspicious observations been made, that if Caesium is completely depleted, Corals do suffer much more likely from RTN or Rapid Tissue Necrosis. Caesium is slightly elevated compared to the normal Reef Aquarium. Please contact Reef Moonshiner's via email with the MS test report attached to: psxerholic@gmail.com | 5.01 | 6
[12 empty] | Caesium and it's role in Corals and the Reef Aquarium is not well understood, however there are some suspicious observations been made, that if Caesium is completely depleted, Corals do suffer much more likely from RTN or Rapid Tissue Necrosis. Caesium is slightly elevated compared to the normal Reef Aquarium. Please contact Reef Moonshiner's via email with the MS test report attached to: psxerholic@gmail.com | 6.01 | 7
[12 empty] | Caesium and it's role in Corals and the Reef Aquarium is not well understood, however there are some suspicious observations been made, that if Caesium is completely depleted, Corals do suffer much more likely from RTN or Rapid Tissue Necrosis. Caesium is slightly elevated compared to the normal Reef Aquarium. Please contact Reef Moonshiner's via email with the MS test report attached to: psxerholic@gmail.com | 7.01 | 8
[12 empty] | Caesium and it's role in Corals and the Reef Aquarium is not well understood, however there are some suspicious observations been made, that if Caesium is completely depleted, Corals do suffer much more likely from RTN or Rapid Tissue Necrosis. Caesium is slightly elevated compared to the normal Reef Aquarium. Please contact Reef Moonshiner's via email with the MS test report attached to: psxerholic@gmail.com | 8.01 | 9
[12 empty] | Caesium and it's role in Corals and the Reef Aquarium is not well understood, however there are some suspicious observations been made, that if Caesium is completely depleted, Corals do suffer much more likely from RTN or Rapid Tissue Necrosis. Caesium is slightly elevated compared to the normal Reef Aquarium. Please contact Reef Moonshiner's via email with the MS test report attached to: psxerholic@gmail.com | 9.01 | 10
Verify Data Entry - Enter 0 for N.N
x
x |  |  |  | Correction dosage recommended to achieve ideal target of 5µg/L (Reef Moonshiners Zinc)
x |  |  |  | 0.60813 | ml per day | for | 2 | day(s) |  |  |  | Correction dosage recommended to achieve ideal target of 5µg/L (Reef Moonshiners Zinc)
No correction dosing required
Verify Data Entry
[13 empty] | Conc | Current | target | increase | total solution | max increase per day | days needed | days up rounded | dosage per day
x | x | [11 empty] | 1000 | 1.43 | 5 | 3.57 | 1.2163 | 2 | 1.785 | 2 | 0.60813
x
x
x | x
x
x | x
x | x |  | Pollutants
x | x
x | x
x | x |  |  | Aluminum |  | 2.3 | µg/L |  |  | Comment to Test Result data
x | x | [8 empty] | Very low Aluminum levels, great job! Aluminum as a pollutant is very common to build up over time. It's been introduced as contaminant of many foods, trace element impurity, algae, natural minerals in certain media but also leeches out of equipment materials and unfortunately from certain bio filtration media and certain type of Phosphate absorber on the market. On the other hand, some detectable Aluminum can as well play a beneficial role in the metabolic process of many marine organisms. |  |  | min | max
[12 empty] | Very low Aluminum levels, great job! Aluminum as a pollutant is very common to build up over time. It's been introduced as contaminant of many foods, trace element impurity, algae, natural minerals in certain media but also leeches out of equipment materials and unfortunately from certain bio filtration media and certain type of Phosphate absorber on the market. On the other hand, some detectable Aluminum can as well play a beneficial role in the metabolic process of many marine organisms. | 0 | 5
[12 empty] | Acceptable level of detection, no concern at all. Watch and monitor Aluminum levels on subsequent ICP tests. Aluminum as a pollutant is very common to build up over time. It's been introduced as contaminant of many foods, trace element impurity, algae, natural minerals in certain media but also leeches out of equipment materials and unfortunately from certain bio filtration media and certain type of Phosphate absorber on the market. On the other hand, some detectable Aluminum can as well play a beneficial role in the metabolic process of many marine organisms. | 5.01 | 50
[12 empty] | Less desired level of detection, not much of concern as long action is taken to minimize Aluminum increase and find the source, in order to control it! Watch and monitor Aluminum levels on subsequent ICP tests. Aluminum as a pollutant is very common to build up over time. It's been introduced as contaminant of many foods, trace element impurity, algae, natural minerals in certain media but also leeches out of equipment materials and unfortunately from certain bio filtration media and certain type of Phosphate absorber on the market. On the other hand, some detectable Aluminum can as well play a beneficial role in the metabolic process of many marine organisms. | 50.01 | 100
[12 empty] | Undesired level of detection. Reduce Aluminum and find the source, in order to control it! Watch and monitor Aluminum levels on subsequent ICP tests. Aluminum as a pollutant is very common to build up over time. It's been introduced as contaminant of many foods, trace element impurity, algae, natural minerals in certain media but also leeches out of equipment materials and unfortunately from certain bio filtration media and certain type of Phosphate absorber on the market. On the other hand, some detectable Aluminum can as well play a beneficial role in the metabolic process of many marine organisms. | 100.01 | 150
[12 empty] | High level of detection. Reduce Aluminum and find the source, in order to control it! Perform Water changes to export Aluminum. Watch and monitor Aluminum levels on subsequent ICP tests. Aluminum as a pollutant is very common to build up over time. It's been introduced as contaminant of many foods, trace element impurity, algae, natural minerals in certain media but also leeches out of equipment materials and unfortunately from certain bio filtration media and certain type of Phosphate absorber on the market. On the other hand, some detectable Aluminum can as well play a beneficial role in the metabolic process of many marine organisms. | 150.01 | 200
[12 empty] | Very High level of detection. Reduce Aluminum and find the source, in order to control it! Perform many large Water changes to export Aluminum asap. Watch and monitor Aluminum levels on subsequent ICP tests. Aluminum as a pollutant is very common to build up over time. It's been introduced as contaminant of many foods, trace element impurity, algae, natural minerals in certain media but also leeches out of equipment materials and unfortunately from certain bio filtration media and certain type of Phosphate absorber on the market. On the other hand, some detectable Aluminum can as well play a beneficial role in the metabolic process of many marine organisms. | 200.01 | 250
Verify Data Entry - Enter 0 for N.N
x | x
x | x
x | x
x | x |  |  | Antimony |  | 0.227 | µg/L |  |  | Comment to Test Result data
x | x | [8 empty] | With this ICP-MS test kit, Antimony should ideally remain below 1ug/L, but will be indicated. The Reef Moonshiner's ICP-MS testkit will measure this toxic element with the required precision, in order to evaluate if it is in an acceptable low range. You may consider ICP-MS once in a while to have a high resolution view in your tank chemistry as soon you are more familiar with the Reef Moonshiners method later. It's common to leech out of container and storage bin materials that are intended to be food safe. However these materials when exposed to acidic RODI or harsh Trace Element stock solutions have a high likelihood of leeching Antimony and other compounds. Also Ozone in high concentrations in reactors, tubing etc. does dissolve Antimony out of Plastic materials of any color! A few weeks of Rowaphos in the system as absorber has shown effective reductions in Reef tanks. Apply as per Manufacturers instructions. |  |  | min | max
[12 empty] | With this ICP-MS test kit, Antimony should ideally remain below 1ug/L, but will be indicated. The Reef Moonshiner's ICP-MS testkit will measure this toxic element with the required precision, in order to evaluate if it is in an acceptable low range. You may consider ICP-MS once in a while to have a high resolution view in your tank chemistry as soon you are more familiar with the Reef Moonshiners method later. It's common to leech out of container and storage bin materials that are intended to be food safe. However these materials when exposed to acidic RODI or harsh Trace Element stock solutions have a high likelihood of leeching Antimony and other compounds. Also Ozone in high concentrations in reactors, tubing etc. does dissolve Antimony out of Plastic materials of any color! A few weeks of Rowaphos in the system as absorber has shown effective reductions in Reef tanks. Apply as per Manufacturers instructions. | 0 | 1
[12 empty] | With this ICP-MS test kit, Antimony should ideally remain below 1ug/L, but will be indicated. Antimony in this case is slightly above the normal ranges as we find them in typical Reef Aquariums, that it can be considered to leech slowly out of materials in the setup. It's common to leech out of container and storage bin materials that are intended to be food safe. However these materials when exposed to acidic RODI or harsh Trace Element stock solutions have a high likelihood of leeching Antimony and other compounds. Also Ozone in high concentrations in reactors, tubing etc. does dissolve Antimony out of Plastic materials of any color! A few weeks of Rowaphos in the system as absorber has shown effective reductions in Reef tanks. Apply as per Manufacturers instructions. | 1 | 4
[12 empty] | With this ICP-MS test kit, Antimony should ideally remain below 1ug/L, but will be indicated. Antimony in this case is in an abnormal high ranges as we find them in typical Reef Aquariums, that it can be considered to leech out of materials in the setup. It's common to leech out of container and storage bin materials that are intended to be food safe. However these materials when exposed to acidic RODI or harsh Trace Element stock solutions have a high likelihood of leeching Antimony and other compounds. Also Ozone in high concentrations in reactors, tubing etc. does dissolve Antimony out of Plastic materials of any color! A few weeks of Rowaphos in the system as absorber has shown effective reductions in Reef tanks. Apply as per Manufacturers instructions. | 4 | 8
[12 empty] | With this ICP-MS test kit, Antimony should ideally remain below 1ug/L, but will be indicated. Antimony in this case is in an very high range as we find them in typical Reef Aquariums, that it can be considered to leech out of materials in the setup since a longer period of time already. It's common to leech out of container and storage bin materials that are intended to be food safe. However these materials when exposed to acidic RODI or harsh Trace Element stock solutions have a high likelihood of leeching Antimony and other compounds. You may also use a Ozone Reactor along with certain plastic media, that is oxidizing it's Antimony that is used in many Plastic products. Please report your case to Reef Moonshiner's via email to: psxerholic@gmail.com along with your Test ID or PDF report attached. | 8 | 16
[12 empty] | With this ICP-MS test kit, Antimony should ideally remain below 1ug/L, but will be indicated. Please report your case to Reef Moonshiner's via email to: psxerholic@gmail.com along with your Test ID or PDF report attached. | 16 | 50
[12 empty] | With this ICP-MS test kit, Antimony should ideally remain below 1ug/L, but will be indicated. Please report your case to Reef Moonshiner's via email to: psxerholic@gmail.com along with your Test ID or PDF report attached. | 50 | 80
Verify Data Entry - Enter 0 for N.N
x | x
x | x
x | x
x | x |  |  | Lanthanum |  | 0 | µg/L |  |  | Comment to Test Result data
x | x | [8 empty] | Lanthanum shall not become detectable at any time with this ICP Test. The Reef Moonshiner's ICP-MS testkit will measure this toxic element with the required precision, in order to evaluate if it is in an acceptable low range. You may consider ICP-MS once in a while to have a high resolution view in your tank chemistry as soon you are more familiar with the Reef Moonshiners method later. |  |  | min | max
[12 empty] | Lanthanum shall not become detectable at any time with this ICP Test. The Reef Moonshiner's ICP-MS testkit will measure this toxic element with the required precision, in order to evaluate if it is in an acceptable low range. You may consider ICP-MS once in a while to have a high resolution view in your tank chemistry as soon you are more familiar with the Reef Moonshiners method later. | 0 | 0.1
[12 empty] | Lanthanum shall not become detectable at any time. If detected, it may be intentionally dosed as part of any treatments or a Lanthanum Chloride Phosphate absorber has been used. If detected, as part of a Po4 remover, the system is not sufficiently filtered to remove the particles that bind the Phosphates. Take corrective action to minimize the free detectable Lanthanum. | 0.1 | 10
[12 empty] | Lanthanum shall not become detectable at any time. If detected, it may be intentionally dosed as part of any treatments or a Lanthanum Chloride Phosphate absorber has been used. If detected, as part of a Po4 remover, the system is not sufficiently filtered to remove the particles that bind the Phosphates. Take corrective action to minimize the free detectable Lanthanum. | 10 | 20
[12 empty] | Lanthanum shall not become detectable at any time. If detected, it may be intentionally dosed as part of any treatments or a Lanthanum Chloride Phosphate absorber has been used. If detected, as part of a Po4 remover, the system is not sufficiently filtered to remove the particles that bind the Phosphates. Take corrective action to minimize the free detectable Lanthanum. | 20 | 30
[12 empty] | Lanthanum shall not become detectable at any time. If detected, it may be intentionally dosed as part of any treatments or a Lanthanum Chloride Phosphate absorber has been used. If detected, as part of a Po4 remover, the system is not sufficiently filtered to remove the particles that bind the Phosphates. Take corrective action to minimize the free detectable Lanthanum. | 30 | 40
[12 empty] | Lanthanum shall not become detectable at any time. If detected, it may be intentionally dosed as part of any treatments or a Lanthanum Chloride Phosphate absorber has been used. If detected, as part of a Po4 remover, the system is not sufficiently filtered to remove the particles that bind the Phosphates. Take corrective action to minimize the free detectable Lanthanum. | 40 | 100
Verify Data Entry - Enter 0 for N.N
x | x
x | x
x | x
x | x |  |  | Neodymium |  | Enter Data | µg/L |  |  | Comment to Test Result data
x | x | [8 empty] | Verify Data Entry - Enter 0 for N.N |  |  | min | max
[12 empty] | Neodymium shall not become detectable at any time with this ICP MS Test. The Reef Moonshiner's ICP-MS testkit will measure this harmful element with the required precision, in order to evaluate if it is in an acceptable low range. You may consider ICP-MS once in a while to have a high resolution view in your tank chemistry as soon you are more familiar with the Reef Moonshiners method later. If it becomes detected in this level, just be alarmed and watch out on a subsequent ICP-MS if it is increasing or disapears. | 0 | 0.019
[12 empty] | Neodymium shall not become detectable at any time with this ICP MS Test. The Reef Moonshiner's ICP-MS testkit will measure this harmful element with the required precision, in order to evaluate if it is in an acceptable low range. You may consider ICP-MS once in a while to have a high resolution view in your tank chemistry as soon you are more familiar with the Reef Moonshiners method later. In this case very minor amounts are detected. This element is released into water from strong magnets that are exposed to water, such as common Powerhead and equipment holding magnets. Check all the magnets and Powerheads, frag racks and glass cleaner for cracks or water ingress. | 0.02 | 0.05
[12 empty] | Neodymium shall not become detectable at any time with this ICP MS Test. The Reef Moonshiner's ICP-MS testkit will measure this harmful element with the required precision, in order to evaluate if it is in an acceptable low range. You may consider ICP-MS once in a while to have a high resolution view in your tank chemistry as soon you are more familiar with the Reef Moonshiners method later. In this case major amounts are detected. This element is released into water from strong magnets that are exposed to water, such as common Powerhead and equipment holding magnets. Check all the magnets and Powerheads, frag racks and glass cleaner for cracks or water ingress. | 0.06 | 10
[12 empty] | Neodymium shall not become detectable at any time with this ICP MS Test. In this case major amounts are detected. This element is released into water from strong magnets that are exposed to water, such as common Powerhead and equipment holding magnets. Check all the magnets and Powerheads, frag racks and glass cleaner for cracks or water ingress. Please contact Reef Moonshiner's via email with the ICP-MS results attached to: psxerholic@gmail.com | 10.01 | 20
[12 empty] | Neodymium shall not become detectable at any time with this ICP MS Test. In this case major amounts are detected. This element is released into water from strong magnets that are exposed to water, such as common Powerhead and equipment holding magnets. Check all the magnets and Powerheads, frag racks and glass cleaner for cracks or water ingress. Please contact Reef Moonshiner's via email with the ICP-MS results attached to: psxerholic@gmail.com | 20 | 30
[12 empty] | Neodymium shall not become detectable at any time with this ICP MS Test. In this case major amounts are detected. This element is released into water from strong magnets that are exposed to water, such as common Powerhead and equipment holding magnets. Check all the magnets and Powerheads, frag racks and glass cleaner for cracks or water ingress. Please contact Reef Moonshiner's via email with the ICP-MS results attached to: psxerholic@gmail.com | 30 | 100
Verify Data Entry - Enter 0 for N.N
x | x
x | x
x | x
x | x |  |  | Other Pollutants |  | Enter Data | µg/L |  |  | Comment to Test Result data
x | x | [8 empty] | Enter the highest value of all the other Pollutants |  |  | min | max
[12 empty] | Other pollutants than the previous ones in this Assessment tool above, shall not be detectable higher than 1.5ug/L with this ICP Test. It's common to be detectable between 0 and 1ug/L, that is not of concern. The Reef Moonshiner's ICP-MS testkit will measure polluting elements with the required precision, in order to evaluate if they are in an acceptable low range. You may consider ICP-MS once in a while to have a high resolution view in your tank chemistry as soon you are more familiar with the Reef Moonshiners method. | 0 | 1.5
[12 empty] | Other pollutants than the previous ones in this Assessment tool above, shall not be detectable higher than 1.5ug/L with this ICP Test. It's common to be detectable between 0 and 1ug/L, that is not of concern. In this case you see any of these in a slightly elevated range, do watch them on a subsequent MS test to see if they are naturally going down or further increase. The Reef Moonshiner's ICP-MS testkit will measure polluting elements with the required precision, in order to evaluate if they are in an acceptable low range. You may consider ICP-MS once in a while to have a high resolution view in your tank chemistry as soon you are more familiar with the Reef Moonshiners method. | 1.51 | 4
[12 empty] | Other pollutants than the previous ones in this Assessment tool above, shall not be detectable higher than 1.5ug/L with this ICP Test. It's common to be detectable between 0 and 1ug/L, that is not of concern. In this case you see any of these in a significant elevated range. Please contact Reef Moonshiner's via email with the PDF report attached to your email to the following address: psxerholic@gmail.com | 4.01 | 60
[12 empty] | Other pollutants than the previous ones in this Assessment tool above, shall not be detectable higher than 1.5ug/L with this ICP Test. It's common to be detectable between 0 and 1ug/L, that is not of concern. In this case you see any of these in a significant elevated range. Please contact Reef Moonshiner's via email with the PDF report attached to your email to the following address: psxerholic@gmail.com | 60.01 | 80
[12 empty] | Other pollutants than the previous ones in this Assessment tool above, shall not be detectable higher than 1.5ug/L with this ICP Test. It's common to be detectable between 0 and 1ug/L, that is not of concern. In this case you see any of these in a significant elevated range. Please contact Reef Moonshiner's via email with the PDF report attached to your email to the following address: psxerholic@gmail.com | 80.01 | 90
[12 empty] | Other pollutants than the previous ones in this Assessment tool above, shall not be detectable higher than 1.5ug/L with this ICP Test. It's common to be detectable between 0 and 1ug/L, that is not of concern. In this case you see any of these in a significant elevated range. Please contact Reef Moonshiner's via email with the PDF report attached to your email to the following address: psxerholic@gmail.com | 90.01 | 100
Enter the highest value of all the other Pollutants
x | x
x
x
x | x
x | x
x | x
x | x |  | Nutrients
x | x
x | x
x | x |  |  | Phosphate (Po4) |  | 61 | µg/L |  |  | Comment to Test Result data
x | x | [8 empty] | Under construction, Nutrient assessment coming soon! |  |  | min | max
[12 empty] | Under construction, Nutrient assessment coming soon! | 0 | 200
[12 empty] | Under construction, Nutrient assessment coming soon! | 0 | 200
[12 empty] | Under construction, Nutrient assessment coming soon! | 0 | 200
[12 empty] | Under construction, Nutrient assessment coming soon! | 0 | 200
[12 empty] | Under construction, Nutrient assessment coming soon! | 0 | 200
[12 empty] | Under construction, Nutrient assessment coming soon! | 0 | 200
Verify Data Entry
x | x
x | x
x | x
x | x |  |  | Nitrate (No3) |  | 4860 | µg/L |  |  | Comment to Test Result data
x | x | [8 empty] | Verify Data Entry |  |  | min | max
[12 empty] | Under construction, Nutrient assessment coming soon! | 0 | 200
[12 empty] | Under construction, Nutrient assessment coming soon! | 0 | 200
[12 empty] | Under construction, Nutrient assessment coming soon! | 0 | 200
[12 empty] | Under construction, Nutrient assessment coming soon! | 0 | 200
[12 empty] | Under construction, Nutrient assessment coming soon! | 0 | 200
[12 empty] | Under construction, Nutrient assessment coming soon! | 0 | 200
Verify Data Entry
x | x
x | x
x | x
x | x |  |  | Nitrite (No2) |  | 0 | µg/L |  |  | Comment to Test Result data
x | x | [8 empty] | Under construction, Nutrient assessment coming soon! |  |  | min | max
[12 empty] | Under construction, Nutrient assessment coming soon! | 0 | 200
[12 empty] | Under construction, Nutrient assessment coming soon! | 0 | 200
[12 empty] | Under construction, Nutrient assessment coming soon! | 0 | 200
[12 empty] | Under construction, Nutrient assessment coming soon! | 0 | 200
[12 empty] | Under construction, Nutrient assessment coming soon! | 0 | 200
[12 empty] | Under construction, Nutrient assessment coming soon! | 0 | 200
Verify Data Entry
x | x
x | x
x | x
x | x |  |  | Silicon |  | 179 | µg/L |  |  | Comment to Test Result data
x | x | [8 empty] | Acceptable range, no action. |  |  | min | max
[12 empty] | Silicates are in depletion range, and may be reduced by absorbing media in use. Monitor on subsequent ICP tests if Silicates decreases further before taking action after discontinuing absorbing media in the setup. Check your absorbing media manufacturers descriptions if media does absorb silicates off the Water such as RowaPhos etc. If close to zero, you may consider supplementation of silicates by using Brightwell SpongeExcel which supplements silicate. However if an absorber is identified as the cause, remove absorber first prior supplementing to avoid sudden peak and algae issue. | 0 | 40
[12 empty] | Silicates are unusual to be low, it might be reduced by too much absorbing media in use. Monitor on subsequent ICP tests if Silicates decreases further before taking action after discontinuing absorbing media in the setup. Check your absorbing media manufacturers descriptions if media does absorb silicates off the Water such as RowaPhos etc. | 40.01 | 80
[12 empty] | Silicates are unusual to be low, it might be reduced by too much absorbing media in use. Monitor on subsequent ICP tests if Silicates decreasing further before taking action. | 80.01 | 100
[12 empty] | Acceptable range, no action. | 100.01 | 250
[12 empty] | Silicates slightly elevated, monitor the levels on subsequent ICP tests. Watch on subsequent tests if Silicates keeps increasing or do reduce naturally. This will take normally a few weeks. It may come in from Salts, Supplements, Foods and from Top off water. Review the RODI test results, since many time silicates are passing many DI resins even while showing zero TDS. If so, it's recommended to use a DI resin that is a mix of regular resin and silicate removal resin, for example the Spectra pure SilicaBuster cartridges. | 250.01 | 400
[12 empty] | Silicates are significantly elevated, monitor the levels on subsequent ICP tests. Watch on subsequent tests if Silicates keeps increasing or do reduce naturally. This will take normally a few weeks/months. Silicates that high may contribute to Algae issues. It may come in from Salts, Supplements, Foods and from Top off water. Review the RODI test results, since many time silicates are passing many DI resins even while showing zero TDS. If so, it's recommended to use a DI resin that is a mix of regular resin and silicate removal resin, for example the Spectra pure SilicaBuster cartridges. | 400.01 | 2000
[12 empty] | Silicates are extremely elevated, likely from silicate containing supplements, products, materials recently used such as Polymer containing cements and glues that are used to build structures. At this point these Polymers or silicates do affect Testing equipment, especially Phosphorus tests and many Hanna Checker. It is recommended to perform a few large Water changes to export these sources more effectively to avoid large algae, diatom or bacteria blooms. | 2000.01 | 50000
Verify Data Entry
x | x
x
x
x | x
x | x
x | x
x | x |  | Osmose / RODI
x | x
x | x
x | x |  |  | Copper/Zinc (RODI) |  | Enter Data | µg/L |  |  | Comment to Test Result data
x | x | [8 empty] | Verify Data Entry - Enter 0 for N.N |  |  | min | max
[12 empty] | Zero impurities detected, RODI system is working good, if no other key impurities are detected! | 0 | 0
[12 empty] | Copper and/or Zinc are usually one of the first elements detected when a RODI resin is exhausted or close to be fully saturated. Also measure your TDS right after the RO membrane which should read not more than 2-4 TDS. If the RO water already shows significant more than 2-4 TDS the inner membrane seal may not be seated properly, or the membrane is worn out/damaged. That will lead to the fact that the DI system exhausts very quick and the DI cartridges require shorter replacement cycles. | 0.01 | 500
[12 empty] | Copper and/or Zinc are usually one of the first elements detected when a RODI resin is exhausted or close to be fully saturated. Also measure your TDS right after the RO membrane which should read not more than 2-4 TDS. If the RO water already shows significant more than 2-4 TDS the inner membrane seal may not be seated properly, or the membrane is worn out/damaged. That will lead to the fact that the DI system exhausts very quick and the DI cartridges require shorter replacement cycles. | 0.01 | 500
[12 empty] | Copper and/or Zinc are usually one of the first elements detected when a RODI resin is exhausted or close to be fully saturated. Also measure your TDS right after the RO membrane which should read not more than 2-4 TDS. If the RO water already shows significant more than 2-4 TDS the inner membrane seal may not be seated properly, or the membrane is worn out/damaged. That will lead to the fact that the DI system exhausts very quick and the DI cartridges require shorter replacement cycles. | 0.01 | 500
[12 empty] | Copper and/or Zinc are usually one of the first elements detected when a RODI resin is exhausted or close to be fully saturated. Also measure your TDS right after the RO membrane which should read not more than 2-4 TDS. If the RO water already shows significant more than 2-4 TDS the inner membrane seal may not be seated properly, or the membrane is worn out/damaged. That will lead to the fact that the DI system exhausts very quick and the DI cartridges require shorter replacement cycles. | 0.01 | 500
[12 empty] | Copper and/or Zinc are usually one of the first elements detected when a RODI resin is exhausted or close to be fully saturated. Also measure your TDS right after the RO membrane which should read not more than 2-4 TDS. If the RO water already shows significant more than 2-4 TDS the inner membrane seal may not be seated properly, or the membrane is worn out/damaged. That will lead to the fact that the DI system exhausts very quick and the DI cartridges require shorter replacement cycles. | 0.01 | 500
Verify Data Entry - Enter 0 for N.N
x | x
x | x
x | x
x | x |  |  | Silicon (RODI) |  | Enter Data | µg/L |  |  | Comment to Test Result data
x | x | [8 empty] | Verify Data Entry - Enter 0 for N.N |  |  | min | max
[12 empty] | Zero impurities detected, RODI system is working good, if no other key impurities are detected! | 0 | 0
[12 empty] | Silicates are passing the RODI system. Replace the DI cartridge as a result. It's very common in many systems that Silicates are showing up first in the RODI water where it can cause Diatom blooms and nuisance algae issues in the tank. Silicates won't be read with a TDS meter. If the source water is very rich in Silicates, I do strongly recommend the high capacity SpectraPure SilicaBuster Color-Indicating DI Cartridges DI-SB-CI-10HC, which typically resolves these issues quickly. They are a little bit more expensive than other normal DI cartridges, however are rated high capacity! | 0.01 | 1000
[12 empty] | Silicates are passing the RODI system. Replace the DI cartridge as a result. It's very common in many systems that Silicates are showing up first in the RODI water where it can cause Diatom blooms and nuisance algae issues in the tank. Silicates won't be read with a TDS meter. If the source water is very rich in Silicates, I do strongly recommend the high capacity SpectraPure SilicaBuster Color-Indicating DI Cartridges DI-SB-CI-10HC, which typically resolves these issues quickly. They are a little bit more expensive than other normal DI cartridges, however are rated high capacity! | 0.01 | 1000
[12 empty] | Silicates are passing the RODI system. Replace the DI cartridge as a result. It's very common in many systems that Silicates are showing up first in the RODI water where it can cause Diatom blooms and nuisance algae issues in the tank. Silicates won't be read with a TDS meter. If the source water is very rich in Silicates, I do strongly recommend the high capacity SpectraPure SilicaBuster Color-Indicating DI Cartridges DI-SB-CI-10HC, which typically resolves these issues quickly. They are a little bit more expensive than other normal DI cartridges, however are rated high capacity! | 0.01 | 1000
[12 empty] | Silicates are passing the RODI system. Replace the DI cartridge as a result. It's very common in many systems that Silicates are showing up first in the RODI water where it can cause Diatom blooms and nuisance algae issues in the tank. Silicates won't be read with a TDS meter. If the source water is very rich in Silicates, I do strongly recommend the high capacity SpectraPure SilicaBuster Color-Indicating DI Cartridges DI-SB-CI-10HC, which typically resolves these issues quickly. They are a little bit more expensive than other normal DI cartridges, however are rated high capacity! | 0.01 | 1000
[12 empty] | Silicates are passing the RODI system. Replace the DI cartridge as a result. It's very common in many systems that Silicates are showing up first in the RODI water where it can cause Diatom blooms and nuisance algae issues in the tank. Silicates won't be read with a TDS meter. If the source water is very rich in Silicates, I do strongly recommend the high capacity SpectraPure SilicaBuster Color-Indicating DI Cartridges DI-SB-CI-10HC, which typically resolves these issues quickly. They are a little bit more expensive than other normal DI cartridges, however are rated high capacity! | 0.01 | 1000
[12 empty] | Silicates are passing the RODI system. Replace the DI cartridge as a result. It's very common in many systems that Silicates are showing up first in the RODI water where it can cause Diatom blooms and nuisance algae issues in the tank. Silicates won't be read with a TDS meter. If the source water is very rich in Silicates, I do strongly recommend the high capacity SpectraPure SilicaBuster Color-Indicating DI Cartridges DI-SB-CI-10HC, which typically resolves these issues quickly. They are a little bit more expensive than other normal DI cartridges, however are rated high capacity! | 0.01 | 1000
Verify Data Entry - Enter 0 for N.N
x | x
x
x
x | x
x | x
x | x
x | x |  | Dosing Summary from above assessment
x | x
x | x
x | x |  |  | Magnesium |  | 90.0379 | ml per day | for | 1 | day(s)
x | x |  |  | Calcium |  | 0 | ml per day | for | 0 | day(s)
x | x |  |  | Potassium |  | 41.7168 | ml per day | for | 1 | day(s)
x | x |  |  | Bromine/Bromide |  | 0 | ml per day | for | 0 | day(s)
x | x |  |  | Strontium |  | 5.3627 | ml per day | for | 6 | day(s)
x | x |  |  | Boron |  | 0 | ml per day | for | 0 | day(s)
x | x |  |  | Fluoride/Flourine |  | 32.176 | ml per day | for | 9 | day(s)
x | x |  |  | Rubidium |  | 12.1966 | ml per day | for | 1 | day(s)
x | x |  |  | Iodine |  | Daily Dosage of Reef Moonshiners Iodide is recommended until 75-95 is achieved. As a starting point, 2-3 drops per 100Gallons are dosed daily and the amount of drops is going to be adjusted from ICP to ICP. Read the Iodine Dosing Instruction page in the Reef Moonshiner's Handbook for all the details and how to apply this routine. Read the Reef Moonshiner's Handbook guidance for the recommended Cobalt blue dropper bottles as used for other elements as needed. Info: The dropper bottles will dispense on average 0.03ml of liquid per drop.
x | x
x | x
x | x
x | x
x | x
x | x
x | x
x | x |  |  | Barium |  | 21.1907 | ml per day | for | 4 | day(s)
x | x |  |  | Molybdenum |  | 1.7034 | ml per day | for | 1 | day(s)
x | x |  |  | Nickel |  | 1.6694 | ml per day | for | 2 | day(s)
x | x |  |  | Manganese |  | 0.34069 | ml per day |  | (Reef Moonshiner Manganese classic)
x | x |  |  |  |  | 0.9001 | ml per day |  | (Reef Moonshiner NANO/PUMP Manganese)
x | x |  |  | Chromium/Chrome |  | 0.068137 | ml per day |  | (Reef Moonshiner Chromium classic)
x | x |  |  |  |  | 0.9001 | ml per day |  | (Reef Moonshiner NANO/PUMP Chromium)
x | x |  |  | Cobalt |  | 0.067463 | ml per day |  | (Reef Moonshiner Cobalt classic)
x | x |  |  |  |  | 0.9001 | ml per day |  | (Reef Moonshiner NANO/PUMP Cobalt)
x | x |  |  | Iron |  | 0.031545 | ml per day |  | (Reef Moonshiner Iron classic)
x | x |  |  |  |  | 0.89938 | ml per day |  | (Reef Moonshiner NANO/PUMP Iron)
x | x |  |  | Vanadium |  | Daily Dosage of RM Vanadium is recommended until 1-2µg/L is achieved. As a starting point, 1-2 drops per 100Gallons are dosed daily and the amount of drops is going to be adjusted from ICP to ICP. Read the Reef Moonshiner's Handbook guidance for the recommended Cobalt blue dropper bottles as used for other elements such as Iodide dosing. Info: The dropper bottles will dispense on average 0.03ml of liquid per drop.
x | x
x | x
x | x
x | x
x | x |  |  | Zinc |  | 0.55305 | ml per day | for | 3 | day(s)
x | x
x | x
x | x
x | x |  | OPTIONAL ELEMENTS/SUPPLEMENTS
x | x
x | x
x | x |  |  | Selenium |  | 0.068137 | ml per day |  | (Reef Moonshiner Selenium classic)
x | x |  |  |  |  | 0.9001 | ml per day |  | (Reef Moonshiner NANO/PUMP Selenium)
x | x |  |  | Copper |  | 0.90034 | ml per day |  | (Reef Moonshiner NANO/PUMP Copper)
x | x |  |  | Liqui-Mud |  | 1ml per 100Gallon daily
x | x |  |  | Vitamin CarbX |  | 5-7 drops daily per 100Gallon |  |  |  | (Mix drops with tank water and pour into Display tank, or Soak Flakefood against ICH and feed multiple times)
xx | x |  |  | Nitrate Solution |  | DIY Stock solutions and dosing calculations are included in the Reef Moonshiner calculator
x | x
x | x
x | x
x | x
x | x
x | x | [20 empty] | Not required
x | x |  | First Time user Shopping list | [18 empty] | Required
x | x | [20 empty] | 1 Bottle strongly recommended to be applied after first or second corrections.
x | x
x | x |  |  | BRS Gen. Adjustment Magnesium |  |  | Required |  |  | *RM disqualified Magnesion-P and chose BRS Magnesium for purity reasons | [11 empty] | 1 Bottle(s) Required
x | x |  |  | BRS Calcium Chloride |  |  | Not required |  |  | *RM disqualified Calcion-P and chose BRS Calcium for purity reasons
x | x |  |  | Reef Moonshiners Potassium UHP |  |  | 1 Bottle(s) Required | [14 empty] | 41.7168 | 0.083434 | 1 | 1 Bottle(s) Required
x | x |  |  | Reef Moonshiners Bromine |  |  | Not required | [14 empty] | 0 | 0 | 0 | 0 Bottle(s) Required
x | x |  |  | Reef Moonshiners Strontium UHP |  |  | 1 Bottle(s) Required |  |  | *RM disqualified BW Strontion-P for purity reasons
x | x |  |  | Reef Moonshiners Boron |  |  | Not required | [14 empty] | 0 | 0 | 0 | 0 Bottle(s) Required
x | x |  |  | Reef Moonshiners Fluoride |  |  | 1 Bottle(s) Required | [14 empty] | 289.5839 | 0.57917 | 1 | 1 Bottle(s) Required
x | x |  |  | Reef Moonshiners Rubidium |  |  | 1 Bottle(s) Required | [14 empty] | 12.1966 | 0.024393 | 1 | 1 Bottle(s) Required
x | x |  |  | Reef Moonshiners Iodide |  |  | Required
x | x |  |  | Reef Moonshiners Barium |  |  | 1 Bottle(s) Required | [14 empty] | 84.7629 | 0.16953 | 1 | 1 Bottle(s) Required
x | x |  |  | Reef Moonshiners Molybdenum |  |  | 1 Bottle(s) Required | [14 empty] | 1.7034 | 0.0034069 | 1 | 1 Bottle(s) Required
x | x |  |  | Reef Moonshiners Nickel |  |  | 1 Bottle(s) Required | [14 empty] | 3.3387 | 0.0066775 | 1 | 1 Bottle(s) Required
x | x |  |  | Reef Moonshiners Manganese |  |  | 1 Bottle(s) Required
x | x |  |  | Reef Moonshiners Chromium |  |  | 1 Bottle(s) Required
x | x |  |  | Reef Moonshiners Cobalt |  |  | 1 Bottle(s) Required
x | x |  |  | Reef Moonshiners Iron |  |  | 1 Bottle(s) Required
x | x |  |  | Reef Moonshiners Vanadium |  |  | 1 Bottle(s) Required
x | x |  |  | Reef Moonshiners Zinc |  |  | 1 Bottle(s) Required | [14 empty] | 1.6591 | 0.0033183 | 1 | 1 Bottle(s) Required
x | x |  |  | Reef Moonshiners Selenium |  |  | 1 Bottle strongly recommended to be applied after first or second corrections.
x | x |  |  | Reef Moonshiners Copper |  |  | 1 Bottle Nano/Pump Copper Required | [14 empty] | 1 Bottle Nano/Pump Copper Required
x | x
x | x |  |  | Reef Moonshiners Liqui-Mud |  |  | 1 Bottle strongly recommended, but not required right at the beginning.
x | x |  |  | Reef Moonshiners VitaminX |  |  | 1 Bottle strongly recommended, if no other Vitamins are supplemented.
x | x |  |  | Digital Kitchen scale (in Grams) |  |  | Strongly recommended to measure larger Liquid ammounts, 1ml equal 1gram
x | x |  |  | Cobalt Blue Dropper bottles |  |  | Recommended for Iodide and Vanadium, more details in the Reef Moonshiner Handbook
x | x
x | x
x | x
x | x
| x | Copyright Reef Moonshiners LLC 2019
| x | Email : psxerholic@gmail.com

## Classic Calculator
| Tank Volume US Gal. |  | 0 | G
|  | OR | [22 empty] | Personal User notes and remarks
| Tank Volume Liter |  | 0 | L | [16 empty] | Calculator R10
| Reef Moonshiner's Major Trace Elements | [10 empty] | Correction dosage recommendation | [7 empty] | References
Concentration PPM | Trace Element | Current Level | Unit |  | Target Level | Unit |  | Recommended Target Level | Increase | Total Required Solution [ml] |  | Correction dosage daily (ml) |  |  | Correction dosage for day(s) |  | Total dosage of Required Solution [ml] |  |  | Recommendation | Notes*** | Max units Increase per day** | Recommended Target Level | Unit
54000 | Bromine | 0 | mg/L |  | 0 | mg/L |  | 85 | 0 | 0 | ml |  | #DIV/0! | ml | 0 | Day(s) | 0 | ml | 0 | Base Element - Correction after ICP | Do not exceed 95-100 | 10 | 95 | mg/L
4000 | Boron | 0 | mg/L |  | 0 | mg/L |  | 6 | 0 | 0 | ml |  | #DIV/0! | ml | 0 | Day(s) | 0 | ml | 0 | Base Element - Correction after ICP | Never exceed 10 | 1 | 6 to 8 | mg/L
1000 | Fluoride | 0 | mg/L |  | 0 | mg/L |  | 1.5 | 0 | 0 | ml |  | #DIV/0! | ml | 0 | Day(s) | 0 | ml | 0 | Base Element - Correction after ICP | Never Exceed 2.0, Coral will irreversibly damaged | 0.1 | 1.7 | mg/L
54000 | Strontium UHP (Ultra High Purity) | 0 | mg/L |  | 0 | mg/L |  | 10 | 0 | 0 | ml |  | #DIV/0! | ml | 0 | Day(s) | 0 | ml | 0 | Add 100gram dry product to 1 Liter (or 1000gram) RODI Water / Solution may get hot, use appropriate Container for mixing |  | 1 | 10 | mg/L
1000 | Rubidium | 0 | mg/L |  | 0 | mg/L |  | 0.1-0.2 | 0 | 0 | ml |  | #DIV/0! | ml | 0 | Day(s) | 0 | ml | 0 | PRO Element - 0.2mg/L initial start, then 0.1 mg/L every 3 months or 0.033mg/L monthly |  | 0.1 | 0.2 | mg/L
| Reef Moonshiner's Minor Trace Elements | [10 empty] | Correction dosage recommendation | [7 empty] | References
Concentration PPM | Trace Element | Current level | Unit |  | Target | Unit |  | Recommended Target Level | Increase | Total Required Solution [ml] |  | Correction dosage daily (ml) |  |  | Correction dosage for day(s) |  | Total Required Solution [ml] |  |  | Recommendation | Notes*** | Max units Increase per day** | Recommended Target Level | Unit
100 | Barium | 0 | microgram/L |  | 0 | microgram/L |  | 15 | 0 | 0 | ml |  | #DIV/0! | ml | 0 | Day(s) | 0 | ml | 0 | Base Element - Correction after ICP |  | 8 | 15 | microgram/L
100 | Molybdenum | 0 | microgram/L |  | 0 | microgram/L |  | 15 | 0 | 0 | ml |  | #DIV/0! | ml | 0 | Day(s) | 0 | ml | 0 | Base Element - Correction after ICP |  | 3 | 12 | microgram/L
100 | Nickel | 0 | microgram/L |  | 0 | microgram/L |  | 2.5 | 0 | 0 | ml |  | #DIV/0! | ml | 0 | Day(s) | 0 | ml | 0 | Base Element - Correction after ICP |  | 0.5 | 5 | microgram/L
37.85 | NANO/PUMP-Manganese | 0 | microgram/L |  | 0.1 | microgram/L |  | 0.1 daily | 0.1 | 0 | ml |  | Daily maintenance recommended |  |  |  | 0 | ml |  | Base Element - Daily dosing, see Notes | Start with a daily dose of 0,1 µg/L and watch ICP trend | 1 | 2 | microgram/L
100 | Manganese (Classic) | 0 | microgram/L |  | 0.1 | microgram/L |  | 0.1 daily | 0.1 | 0 | ml |  | Daily maintenance recommended |  |  |  | 0 | ml |  | Base Element - Daily dosing, see Notes | Start with a daily dose of 0,1 µg/L and watch ICP trend | 1 | 2 | microgram/L
7.57 | NANO/PUMP-Chromium | 0 | microgram/L |  | 0.02 | microgram/L |  | 0.02 daily | 0.02 | 0 | ml |  | Daily maintenance recommended |  |  |  | 0 | ml |  | Base Element - Daily dosing, see Notes | Start with a daily dose of 0,02 µg/L and watch ICP trend | 0.1 | 0.45 | microgram/L
100 | Chromium (Classic) | 0 | microgram/L |  | 0.02 | microgram/L |  | 0.02 daily | 0.02 | 0 | ml |  | Daily maintenance recommended |  |  |  | 0 | ml |  | Base Element - Daily dosing, see Notes | Start with a daily dose of 0,02 µg/L and watch ICP trend | 0.1 | 0.45 | microgram/L
7.57 | NANO/PUMP-Cobalt | 0 | microgram/L |  | 0.02 | microgram/L |  | 0.02 daily | 0.02 | 0 | ml |  | Daily maintenance recommended |  |  |  | 0 | ml |  | Base Element - Daily dosing, see Notes | Start with a daily dose of 0,02 µg/L and watch ICP trend | 0.1 | 0.45 | microgram/L
101 | Cobalt (Classic) | 0 | microgram/L |  | 0.02 | microgram/L |  | 0.02 daily | 0.02 | 0 | ml |  | Daily maintenance recommended |  |  |  | 0 | ml |  | Base Element - Daily dosing, see Notes | Start with a daily dose of 0,02 µg/L and watch ICP trend | 0.1 | 0.45 | microgram/L
3.788 | NANO/PUMP-Iron | 0 | microgram/L |  | 0.01 | microgram/L |  | Below Detectable | 0.01 | 0 | ml |  | Daily maintenance recommended |  |  |  | 0 | ml |  | Base Element - Daily dosing, see Notes | Start with a daily dose of 0,01-0,02 µg/L and watch ICP trend |  | TBD | microgram/L
108 | Iron (Classic) | 0 | microgram/L |  | 0.01 | microgram/L |  | Below Detectable | 0.01 | 0 | ml |  | Daily maintenance recommended |  |  |  | 0 | ml |  | Base Element - Daily dosing, see Notes | Start with a daily dose of 0,01-0,02 µg/L and watch ICP trend |  | TBD | microgram/L
1080 | Iron-X (Classic in 10x Concentrated) | 0 | microgram/L |  | 0.01 | microgram/L |  | Below Detectable | 0.01 | 0 | ml |  | Daily maintenance recommended |  |  |  | 0 | ml |  | Base Element - Daily dosing, see Notes | Start with a daily dose of 0,01-0,02 µg/L and watch ICP trend |  | TBD | microgram/L
7.57 | NANO/PUMP-Selenium | 0 | microgram/L |  | 0.02 | microgram/L |  | 0.02 daily | 0.02 | 0 | ml |  | Daily maintenance recommended |  |  |  | 0 | ml |  | Base Element - Daily dosing, see Notes | Start with a daily dose of 0,02 µg/L and watch ICP trend | 0.1 | 0.45 | microgram/L
100 | Selenium (Classic) | 0 | microgram/L |  | 0.02 | microgram/L |  | 0.02 daily | 0.02 | 0 | ml |  | Daily maintenance recommended |  |  |  | 0 | ml |  | Base Element - Daily dosing, see Notes | Start with a daily dose of 0,02 µg/L and watch ICP trend | 0.1 | 0.45 | microgram/L
1.892 | NANO/PUMP-Copper | 0 | microgram/L |  | 0.005 | microgram/L |  | Below Detectable | 0.005 | 0 | ml |  | Daily maintenance recommended |  |  |  | 0 | ml |  | ELITE Element - Daily dosage, adjustment as per ICP | CAREFUL !!! Start with a daily 0,005 and watch ICP trend | 0.1 | 0.45 | microgram/L
1000 | Vanadium | 0 | microgram/L |  | 0 | microgram/L |  | 1 to 2 | 0 | 0 | ml |  | Daily maintenance recommended |  |  |  | 0 | ml |  | Base Element - Daily dosing, see Notes | Start with a daily dose and watch ICP trend | 0.05 | 0.1 | microgram/L
1000 | Zinc | 0 | microgram/L |  | 0 | microgram/L |  | 5 | 0 | 0 | ml |  | #DIV/0! | ml | 0 | Day(s) | 0 | ml | 0 | Base Element - Correction after ICP |  | 2 | 4 | microgram/L
189.4 | NANO/PUMP-Tin | 0 | microgram/L |  | 0.5 | microgram/L |  | Barely Detectable | 0.5 | 0 | ml |  | Daily maintenance recommended |  |  |  | 0 | ml |  | PRO Element - Daily dosage, adjustment as per ICP | Start with a daily dose of 0,1 µg/L and watch ICP trend | 0.1 | 0.5 | microgram/L
| BRS & Brightwell Powder Stock Solution | [10 empty] | Correction dosage recommendation
Concentration PPM | Product | Current level | Unit |  | Target | Unit |  | Recommended Target Level | Increase | Required Solution [ml] |  | Correction dosage daily (ml) |  |  | Correction dosage for day(s) |  | Total Required Solution [ml] |  |  | Recipe used for Calculator |  | Max Increase per day** | Recommended Target Level | Unit
54000 | BW Strontion-P (NOT RECOMMENDED) | 0 | mg/L |  | 0 | mg/L |  | 10 | 0 | 0 | ml |  | #DIV/0! | ml | 0 | Day(s) | 0 | ml | 0 | Add 100gram dry product to 1 Liter (or 1000gram) RODI Water / Solution may get hot, use appropriate Container for mixing |  | 1 | 10 | mg/L
49000 | BW Potassion-P | 0 | mg/L |  | 0 | mg/L |  | 410 | 0 | 0 | ml |  | #DIV/0! | ml | 0 | Day(s) | 0 | ml | 0 | Add 100gram dry product to 1 Liter (or 1000gram) RODI Water / Solution may get hot, use appropriate Container for mixing |  | 20 | 410 | mg/L
49567.3 | BRS Calcium Chloride (PREFERRED) | 0 | mg/L |  | 0 | mg/L |  | 420-440 | 0 | 0 | ml |  | #DIV/0! | ml | 0 | Day(s) | 0 | ml | 0 | Add 200gram dry product to 1 Liter (or 1000gram) RODI Water / Solution may get hot, use appropriate Container for mixing |  | 20 | 420 | mg/L
65520 | BW Calcion-P (NOT RECOMMENDED) | 0 | mg/L |  | 0 | mg/L |  | 420-440 | 0 | 0 | ml |  | #DIV/0! | ml | 0 | Day(s) | 0 | ml | 0 | Add 200gram dry product to 1 Liter (or 1000gram) RODI Water / Solution may get hot, use appropriate Container for mixing |  | 20 | 420 | mg/L
41622 | BRS General-Mag-Adjustment-Mix (PREFERRED) | 0 | mg/L |  | 0 | mg/L |  | 1350 | 0 | 0 | ml |  | #DIV/0! | ml | 0 | Day(s) | 0 | ml | 0 | Add 400gram dry product to 1 Liter (or 1000gram) RODI Water / Solution may get hot, use appropriate Container for mixing |  | 30 | 1350 | mg/L
44160 | BW Magnesion-P (NOT RECOMMENDED) | 0 | mg/L |  | 0 | mg/L |  | 1350 | 0 | 0 | ml |  | #DIV/0! | ml | 0 | Day(s) | 0 | ml | 0 | Add 200gram dry product to 1 Liter (or 1000gram) RODI Water / Solution may get hot, use appropriate Container for mixing |  | 30 | 1350 | mg/L
| Brightwell Liquid Products | [10 empty] | Correction dosage recommendation
Concentration PPM | Product | Current level | Unit |  | Target | Unit |  | Recommended Target Level | Increase | Required Solution [ml] |  | Correction dosage daily (ml) |  |  | Correction dosage for day(s) |  | Total Required Solution [ml] |  |  |  |  | Max Increase per day** | Recommended Target Level | Unit
30280 | Strontion Liquid (NOT PREFERRED) | 0 | mg/L |  | 0 | mg/L |  | 10 | 0 | 0 | ml |  | #DIV/0! | ml | 0 | Day(s) | 0 | ml | 0 | This applies to the ready mixed, liquid solution from Brightwell. |  | 1 | 10 | mg/L
80000 | Potassion Liquid (NOT PREFERRED) | 0 | mg/L |  | 0 | mg/L |  | 410 | 0 | 0 | ml |  | #DIV/0! | ml | 0 | Day(s) | 0 | ml | 0 | This applies to the ready mixed, liquid solution from Brightwell. |  | 20 | 410 | mg/L
100000 | Magnesion Liquid (NOT PREFERRED) | 0 | mg/L |  | 0 | mg/L |  | 1350 | 0 | 0 | ml |  | #DIV/0! | ml | 0 | Day(s) | 0 | ml | 0 | This applies to the ready mixed, liquid solution from Brightwell. |  | 30 | 1350 | mg/L
Nutrients
Concentration PPM | Trace Element | Current level | Unit |  | Target | Unit |  |  | Increase | Required Solution [ml] | [6 empty] | Required Solution [ml] |  |  |  |  | Max Increase per day** | Recommended Target Level | Unit
36400 | Reef Moonshiner's Nitrate - N | 0 | mg/L |  | 0 | mg/L |  |  | 0 | 0 | ml |  | Do not raise more than 1mg/L per day |  |  |  | 0 | ml |  |  |  | 1 |  | mg/L
30650 | DIY Potassium Nitrate (50g/L) | 0 | mg/L |  | 0 | mg/L |  |  | 0 | 0 | ml | [5 empty] | 0 | ml |  |  | Add 50gram dry product to 1 Liter (or 1000gram) RODI Water | 1 |  | mg/L
Guidance for Reef Moonshiner's Phosphorus! Do not increase the parameter more than 7ppb Phosphorus, or 0.02ppm of Phosphates per day. It's okay to dose more than 7ppb/0.02ppm over the course of the day if needed, to increase P/Po4, but do then spread it out ideally with a dosing pump or smaller dosages numerous times a day to prevent a Phosphate shock on corals. Ideally even smaller increases per day if possible. Choose your dosing calculations below in P (ppb) or Po4 (ppm or mg/L)
Concentration PPM |  | Current level | Unit |  | Target | Unit |  |  | Increase | Required Solution [ml] | [6 empty] | Required Solution [ml] |  |  |  |  | Max Increase per day** | Recommended Target Level | Unit
Target is equal to:
1000 | RM Phosphorus - N (as P) | 0 | ppb |  | 0 | ppb | 0 | ppm of Po4 | 0 | 0 | ml | [5 empty] | 0 | ml |  | ELITE Element - Only for experts recommended |  | 1 |  | mg/L
1000 | RM Phosphorus - N (as Po4) | 0 | ppm (or mg/L) |  | 0 | ppm (or mg/L) | 0 | ppb of Phosphorus | 0 | 0 | ml | [5 empty] | 0 | ml |  | Do not exceed a 0.02mg/L increase measured as Phosphate (Po4) per day! Spread out dosage via a Dosing pump. |  | 0.02 |  | mg/L
Copyright Reef Moonshiners LLC 2019
Email : psxerholic@gmail.com
Moonshiner Handbook and user guidance
Please read the "Moonshiner Handbook" and follow the user guidance and instructions in there to understand the application of this method and elements. The Moonshiner Handbook is available on the Webstore and on www.reefmoonshiners.com This gives the easiest to understand description how to apply the Trace elements dosing methodology.
** MAX INCREASE PER DAY:
This is meant to be the maximal amount per day, as part of your single correction dose. This means, if the total correction dose required to achieve the target level of an element, than you have to spread out the total increase
over multiple days, considering not to increase the daily maximum possible.
DO NOT assume you could dose this every day!!! This will lead to an overdose and will harm/kill your Livestock.

## Dosing Buddy
| System Volume US Gal. |  | 1e-07 | G |  |  |  | DOSING BUDDY
|  |  | Or | [28 empty] | Personal User notes and remarks
| System Volume Liter |  | 3.7854e-07 | L | [12 empty] | Revision R11a
| Reef Moonshiner's Regular Dailies | [17 empty] | Correction dosage recommendation | [7 empty] | References
1x ICP Recommended Standard Dosage calculations from ICP Assessment Tool
Concentration PPM | Trace Element | Current Level | Unit |  | Standard Dose | Unit | YOUR Daily Dosage |  |  | Daily Elemental Dosage |  | Resulting Multiplier X times | Recommended Target Level | Increase | 1x Elemental |  | 1x Dosing amount per ICP Assessment Tool |  | Correction dosage daily (ml) |  |  | Correction dosage for day(s) |  | Total dosage of Required Solution [ml] |  |  | Recommendation | Notes*** | Max units Increase per day** | Recommended Target Level | Unit
37.85 | NANO/PUMP-Manganese | 0 | ug/L |  | 0.1 | ug/L | Manganese |  | ml | 0 | ug/L | 0 | 0.1 daily | 0.1 | 0.1 | ug/L | 1.0001e-09 | ml |  | Daily maintenance recommended |  |  |  | 1.0001e-09 | ml |  | Base Element - Daily dosing, see Notes | Start with a daily dose of 0,1 µg/L and watch ICP trend | 1 | 2 | microgram/L
or
100 | Manganese (Classic) | 0 | ug/L |  | 0.1 | ug/L | Manganese |  | ml | 0 | ug/L | 0 | 0.1 daily | 0.1 | 0.1 | ug/L | 3.7854e-10 | ml |  | Daily maintenance recommended |  |  |  | 3.7854e-10 | ml |  | Base Element - Daily dosing, see Notes | Start with a daily dose of 0,1 µg/L and watch ICP trend | 1 | 2 | microgram/L
7.57 | NANO/PUMP-Chromium | 0 | ug/L |  | 0.02 | ug/L | Chromium |  | ml | 0 | ug/L | 0 | 0.02 daily | 0.02 | 0.02 | ug/L | 1.0001e-09 | ml |  | Daily maintenance recommended |  |  |  | 1.0001e-09 | ml |  | Base Element - Daily dosing, see Notes | Start with a daily dose of 0,02 µg/L and watch ICP trend | 0.1 | 0.45 | microgram/L
or
100 | Chromium (Classic) | 0 | ug/L |  | 0.02 | ug/L | Chromium |  | ml | 0 | ug/L | 0 | 0.02 daily | 0.02 | 0.02 | ug/L | 7.5708e-11 | ml |  | Daily maintenance recommended |  |  |  | 7.5708e-11 | ml |  | Base Element - Daily dosing, see Notes | Start with a daily dose of 0,02 µg/L and watch ICP trend | 0.1 | 0.45 | microgram/L
7.57 | NANO/PUMP-Cobalt | 0 | ug/L |  | 0.02 | ug/L | Cobalt |  | ml | 0 | ug/L | 0 | 0.02 daily | 0.02 | 0.02 | ug/L | 1.0001e-09 | ml |  | Daily maintenance recommended |  |  |  | 1.0001e-09 | ml |  | Base Element - Daily dosing, see Notes | Start with a daily dose of 0,02 µg/L and watch ICP trend | 0.1 | 0.45 | microgram/L
or
101 | Cobalt (Classic) | 0 | ug/L |  | 0.02 | ug/L | Cobalt |  | ml | 0 | ug/L | 0 | 0.02 daily | 0.02 | 0.02 | ug/L | 7.4959e-11 | ml |  | Daily maintenance recommended |  |  |  | 7.4959e-11 | ml |  | Base Element - Daily dosing, see Notes | Start with a daily dose of 0,02 µg/L and watch ICP trend | 0.1 | 0.45 | microgram/L
3.788 | NANO/PUMP-Iron | 0 | ug/L |  | 0.01 | ug/L | Iron |  | ml | 0 | ug/L | 0 | Below Detectable | 0.01 | 0.01 | ug/L | 9.9932e-10 | ml |  | Daily maintenance recommended |  |  |  | 9.9932e-10 | ml |  | Base Element - Daily dosing, see Notes | Start with a daily dose of 0,01-0,02 µg/L and watch ICP trend |  | TBD | microgram/L
or
108 | Iron (Classic) | 0 | ug/L |  | 0.01 | ug/L | Iron |  | ml | 0 | ug/L | 0 | Below Detectable | 0.01 | 0.01 | ug/L | 3.505e-11 | ml |  | Daily maintenance recommended |  |  |  | 3.505e-11 | ml |  | Base Element - Daily dosing, see Notes | Start with a daily dose of 0,01-0,02 µg/L and watch ICP trend |  | TBD | microgram/L
or
1080 | Iron-X (Classic in 10x Concentrated) | 0 | ug/L |  | 0.01 | ug/L | Iron |  | ml | 0 | ug/L | 0 | Below Detectable | 0.01 | 0.01 | ug/L | 3.505e-12 | ml |  | Daily maintenance recommended |  |  |  | 3.505e-12 | ml |  | Base Element - Daily dosing, see Notes | Start with a daily dose of 0,01-0,02 µg/L and watch ICP trend |  | TBD | microgram/L
7.57 | NANO/PUMP-Selenium | 0 | ug/L |  | 0.02 | ug/L | Selenium |  | ml | 0 | ug/L | 0 | 0.02 daily | 0.02 | 0.02 | ug/L | 1.0001e-09 | ml |  | Daily maintenance recommended |  |  |  | 1.0001e-09 | ml |  | Base Element - Daily dosing, see Notes | Start with a daily dose of 0,02 µg/L and watch ICP trend | 0.1 | 0.45 | microgram/L
or
100 | Selenium (Classic) | 0 | ug/L |  | 0.02 | ug/L | Selenium |  | ml | 0 | ug/L | 0 | 0.02 daily | 0.02 | 0.02 | ug/L | 7.5708e-11 | ml |  | Daily maintenance recommended |  |  |  | 7.5708e-11 | ml |  | Base Element - Daily dosing, see Notes | Start with a daily dose of 0,02 µg/L and watch ICP trend | 0.1 | 0.45 | microgram/L
8000 | Iodide (not Iodine!) | 0 | ug/L |  | 21.13 | ug/L | Iodide |  | ml | 0 | ug/L | 1 Drop is 0.03ml liquid | 1 to 2 |  | Increasing dosage from Test to Test |  |  |  |  | Daily maintenance recommended |  |  |  | 0 | ml |  | Base Element - Daily dosing, see Notes | Start with a daily dose and watch ICP trend | 0.05 | 0.1 | microgram/L
| Reef Moonshiner's Other elements dosed daily | [17 empty] | Correction dosage recommendation | [7 empty] | References
1x ICP Recommended Standard Dosage calculations from ICP Assessment Tool
Concentration PPM | Trace Element | Current level | Unit |  | Target | Unit | YOUR Daily Dosage |  |  | Daily Elemental Dosage |  | Resulting Multiplier X times | Recommended Target Level | Increase | 1x Elemental |  | 1x Dosing amount per ICP Assessment Tool |  | Correction dosage daily (ml) |  |  | Correction dosage for day(s) |  | Total Required Solution [ml] |  |  | Recommendation | Notes*** | Max units Increase per day** | Recommended Target Level | Unit
1.892 | NANO/PUMP-Copper | 0 | ug/L |  | 0.005 | ug/L | Copper |  | ml | 0 | ug/L | 0 | Below Detectable | 0.005 | 0.005 | ug/L | 1.0004e-09 | ml |  | Daily maintenance recommended |  |  |  | 1.0004e-09 | ml |  | ELITE Element - Daily dosage, adjustment as per ICP | CAREFUL !!! Start with a daily 0,005 and watch ICP trend | 0.1 | 0.45 | microgram/L
100 | Nickel | 0 | ug/L |  | 0.08 | ug/L | Nickel |  | ml | 0 | ug/L | 0.3ml per 100G is a safe starting point | 2.5 | 0.08 |  | Normally a Correction Element |  |  |  | 0 | ml | 1 | Day(s) | 0 | ml | 0.16 | Base Element - Correction after ICP |  | 0.5 | 5 | microgram/L
1000 | Zinc | 0 | ug/L |  | 0.8 | ug/L | Zinc |  | ml | 0 | ug/L | 0.3ml per 100G is a safe starting point | 5 | 0.8 |  | Normally a Correction Element |  |  |  | 0 | ml | 1 | Day(s) | 0 | ml | 0.4 | Base Element - Correction after ICP |  | 2 | 4 | microgram/L
500 | Vanadium | 0 | ug/L |  | 0 | ug/L | Vanadium |  | ml | 0 | ug/L |  | 1 to 2 | 0 |  | Normally a Correction Element |  |  |  | Daily maintenance recommended |  |  |  | 0 | ml |  | Base Element - Daily dosing, see Notes | Start with a daily dose and watch ICP trend | 0.05 | 0.1 | microgram/L
1000 | Rubidium | 0 | ug/L |  | 0.0011 | mg/L | Rubidium |  | ml | 0 | ug/L | 0 | 0.1-0.2 | 0.0011 | 0.0011 | mg/L | 4.164e-10 | ml |  | 4.164e-10 | ml | 1 | Day(s) | 4.164e-10 | ml | 0.011 | PRO Element - 0.2mg/L initial start, then 0.1 mg/L every 3 months or 0.033mg/L monthly |  | 0.1 | 0.2 | mg/L
100 | Barium | 0 | ug/L |  | 0 | ug/L | Barium |  | ml | 0 | ug/L |  | 15 | 0 |  | Normally a Correction Element |  |  |  | #DIV/0! | ml | 0 | Day(s) | 0 | ml | 0 | Base Element - Correction after ICP |  | 8 | 15 | microgram/L
1000 | Fluoride | 0 | mg/L |  | 0 | mg/L | Fluoride |  | ml | 0 | mg/L |  | 1.5 | 0 |  | Normally a Correction Element |  |  |  | #DIV/0! | ml | 0 | Day(s) | 0 | ml | 0 | Base Element - Correction after ICP | Never Exceed 2.0, Coral will irreversibly damaged | 0.1 | 1.7 | mg/L
4000 | Boron | 0 | mg/L |  | 0 | mg/L | Boron |  | ml | 0 | mg/L |  | 6 | 0 |  | Normally a Correction Element |  |  |  | #DIV/0! | ml | 0 | Day(s) | 0 | ml | 0 | Base Element - Correction after ICP | Never exceed 10 | 1 | 6 to 8 | mg/L
54000 | Bromine | 0 | mg/L |  | 0 | mg/L | Bromine |  | ml | 0 | mg/L |  | 85 | 0 |  | Normally a Correction Element |  |  |  | #DIV/0! | ml | 0 | Day(s) | 0 | ml | 0 | Base Element - Correction after ICP | Do not exceed 95-100 | 10 | 95 | mg/L
100 | Molybdenum | 0 | ug/L |  | 0 | ug/L | Molybdenum |  | ml | 0 | ug/L |  | 15 | 0 |  | Normally a Correction Element |  |  |  | #DIV/0! | ml | 0 | Day(s) | 0 | ml | 0 | Base Element - Correction after ICP |  | 3 | 12 | microgram/L
54000 | Strontium UHP | 0 | mg/L |  | 0 | mg/L | Strontium |  | ml | 0 | mg/L |  | 10 | 0 |  | Normally a Correction Element |  |  |  | #DIV/0! | ml | 0 | Day(s) | 0 | ml | 0 | Add 100gram dry product to 1 Liter (or 1000gram) RODI Water / Solution may get hot, use appropriate Container for mixing |  | 1 | 10 | mg/L
49000 | Potassium UHP | 0 | mg/L |  | 1 | mg/L | Potassium |  | ml | 0 | mg/L |  | 410 | 1 |  | Normally a Correction Element |  |  |  | 0 | ml | 1 | Day(s) | 0 | ml | 0.05 | Add 100gram dry product to 1 Liter (or 1000gram) RODI Water / Solution may get hot, use appropriate Container for mixing |  | 20 | 410 | mg/L
189.4 | NANO/PUMP-Tin | 0 | ug/L |  | 0.5 | ug/L | Stannum/Tin |  | ml | 0 | ug/L | 0 | Barely Detectable | 0.5 | 0.5 | ug/L | 9.9932e-10 | ml |  | Daily maintenance recommended |  |  |  | 9.9932e-10 | ml |  | PRO Element - Daily dosage, adjustment as per ICP | Start with a daily dose of 0,1 µg/L and watch ICP trend | 0.1 | 0.5 | microgram/L
| BRS & Brightwell Powder Solution | [17 empty] | Correction dosage recommendation
Concentration PPM | Product | Current level | Unit |  | Target | Unit | YOUR Daily Dosage |  |  | Daily Elemental Dosage |  | Resulting Multiplier X times | Recommended Target Level | Increase |  |  |  |  | Correction dosage daily (ml) |  |  | Correction dosage for day(s) |  | Total Required Solution [ml] |  |  | Recipe used for Calculator |  | Max Increase per day** | Recommended Target Level | Unit
49567.3 | BRS Calcium Chloride (mixed per Tool instructions) | 0 | mg/L |  | 0 | mg/L | Calcium |  | ml | 0 | mg/L | Typically on a Doser | 420-440 | 0 | [5 empty] | #DIV/0! | ml | 0 | Day(s) | 0 | ml | 0 | Add 200gram dry product to 1 Liter (or 1000gram) RODI Water / Solution may get hot, use appropriate Container for mixing |  | 20 | 420 | mg/L
65520 | BW Calcion-P (mixed per Tool instructions) | 0 | mg/L |  | 0 | mg/L | Calcium |  | ml | 0 | mg/L | Typically on a Doser | 420-440 | 0 | [5 empty] | #DIV/0! | ml | 0 | Day(s) | 0 | ml | 0 | Add 200gram dry product to 1 Liter (or 1000gram) RODI Water / Solution may get hot, use appropriate Container for mixing |  | 20 | 420 | mg/L
41622 | BRS Gen.Mag.Adj.Mix (mixed per Tool instructions) | 0 | mg/L |  | 0 | mg/L | Magnesium |  | ml | 0 | mg/L | Typically on a Doser | 1350 | 0 | [5 empty] | #DIV/0! | ml | 0 | Day(s) | 0 | ml | 0 | Add 200gram dry product to 1 Liter (or 1000gram) RODI Water / Solution may get hot, use appropriate Container for mixing |  | 30 | 1350 | mg/L
44160 | BW Magnesion-P (mixed per Tool instructions) | 0 | mg/L |  | 0 | mg/L | Magnesium |  | ml | 0 | mg/L | Typically on a Doser | 1350 | 0 | [5 empty] | #DIV/0! | ml | 0 | Day(s) | 0 | ml | 0 | Add 200gram dry product to 1 Liter (or 1000gram) RODI Water / Solution may get hot, use appropriate Container for mixing |  | 30 | 1350 | mg/L
| Brightwell Liquid Products | [17 empty] | Correction dosage recommendation
Concentration PPM | Product | Current level | Unit |  | Target | Unit | [6 empty] | Recommended Target Level | Increase |  |  | Required Solution [ml] |  | Correction dosage daily (ml) |  |  | Correction dosage for day(s) |  | Total Required Solution [ml] |  |  |  |  | Max Increase per day** | Recommended Target Level | Unit
30280 | Strontion Liquid | 0 | mg/L |  | 0 | mg/L | [6 empty] | 10 | 0 |  |  | 0 | ml |  | #DIV/0! | ml | 0 | Day(s) | 0 | ml | 0 | This applies to the ready mixed, liquid solution from Brightwell. |  | 1 | 10 | mg/L
80000 | Potassion Liquid | 0 | mg/L |  | 0 | mg/L | [6 empty] | 410 | 0 |  |  | 0 | ml |  | #DIV/0! | ml | 0 | Day(s) | 0 | ml | 0 | This applies to the ready mixed, liquid solution from Brightwell. |  | 20 | 410 | mg/L
100000 | Magnesion Liquid | 0 | mg/L |  | 0 | mg/L | [6 empty] | 1350 | 0 |  |  | 0 | ml |  | #DIV/0! | ml | 0 | Day(s) | 0 | ml | 0 | This applies to the ready mixed, liquid solution from Brightwell. |  | 30 | 1350 | mg/L
Nutrients
Concentration PPM | Trace Element | Current level | Unit |  | Target | Unit | YOUR Daily Dosage |  |  | Daily Elemental Dosage |  | Resulting Multiplier X times |  | Increase | [9 empty] | Required Solution [ml] |  |  |  |  | Max Increase per day** | Recommended Target Level | Unit
36400 | Reef Moonshiner's Nitrate - N | 0 | mg/L |  | 0 | mg/L | Nitrate |  | ml | 0 | mg/L | Typically on a Doser |  | 0 | Do not raise more than 1mg/L per day | [8 empty] | 0 | ml |  |  | Add 50gram dry product to 1 Liter (or 1000gram) RODI Water | 1 |  | mg/L
30650 | DIY Potassium Nitrate (50g/L) | 0 | mg/L |  | 0 | mg/L | Nitrate |  | ml | 0 | mg/L | Typically on a Doser |  | 0 | [9 empty] | 0 | ml |  |  | Add 50gram dry product to 1 Liter (or 1000gram) RODI Water | 1 |  | mg/L
Guidance for Reef Moonshiner's Phosphorus! Do not increase the parameter more than 7ppb Phosphorus, or 0.02ppm of Phosphates per day. It's okay to dose more than 7ppb/0.02ppm over the course of the day if needed, to increase P/Po4, but do then spread it out ideally with a dosing pump or smaller dosages numerous times a day to prevent a Phosphate shock on corals. Ideally even smaller increases per day if possible. Choose your dosing calculations below in P (ppb) or Po4 (ppm or mg/L)
Concentration PPM |  | Current level | Unit |  | Target | Unit | [7 empty] | Increase |  |  | Required Solution [ml] | [6 empty] | Required Solution [ml] |  |  |  |  | Max Increase per day** | Recommended Target Level | Unit
Target is equal to:
1000 | RM Phosphorus - N (as P) | 0 | ppb |  | 0 | ppb | 0 | [5 empty] | ppm of Po4 | 0 |  |  | 0 | ml | [5 empty] | 0 | ml |  | ELITE Element - Only for experts recommended |  | 1 |  | mg/L
1000 | RM Phosphorus - N (as Po4) | 0 | ppm (or mg/L) |  | 0 | ppm (or mg/L) | 0 | [5 empty] | ppb of Phosphorus | 0 |  |  | 0 | ml | [5 empty] | 0 | ml |  | Do not exceed a 0.02mg/L increase measured as Phosphate (Po4) per day! Spread out dosage via a Dosing pump. |  | 0.02 |  | mg/L
Copyright Reef Moonshiners LLC 2023
Email : psxerholic@gmail.com

## Product Comparison Chart
Reef Moonshiner's Compatibility overview (incl. ICP data)
| Calcium Supplements |  |  |  | Strontium Supplements |  |  | Alkalinity Supplements |  |  |  | Magnesium Supplements
Product | Brightwell Calcion-P | ESV Calcium Chloride | BRS Calcium Chloride | Aquaforest Calcium Chloride | Brightwell Strontion-P | Reef Moonshiner's Strontium UHP | Seachem Reef Iodide | Brightwell Alkalin 8.3-P | Arm & Hammer Sodium Bicarbonate | BRS Soda Ash | BRS Sodium Bicarbonate | Brightwell Magnesion-P | BRS Magnesium Adjuster | Brightwell Potassion-P
Overall qualification result | Not recommended | Not recommended | Strongly recommended | Not recommended | Apply w. high caution | Strongly recommended | Strongly recommended | Apply with caution | Apply with caution | Strongly recommended | Strongly recommended | Apply w. high caution | Strongly recommended
Mixing ratio for tests | 200gram/Liter | 200gram/Liter | 200gram/Liter | 200gram/Liter | 100gram/Liter | Ready to use | Ready to use | 80gram/Liter | 80gram/Liter | 80gram/Liter | 80gram/Liter | 200gram/Liter | 200gram/Liter | 100gram/Liter
ICP-MS Test Analysis Date | 08/29/2023 | 08/29/2023 | 08/29/2023 | 08/29/2023 | 07/22/2023 | 07/22/2023 | 08/14/2023 | 07/22/2023 | 07/22/2023 | 09/07/2023 | 09/07/2023 | 07/22/2023 | 09/07/2023 | 2023-08-29
Main Elements [ppm]
Calcium | 63593 | 64041 | 48612 | 63820 | 1811 | n.n | 0 | 204 | n.n | 46 | 89 | n.n | n.n | 38
Boron | 14 | 15 | 4 | n.n | 1 | n.n | 149 | 83 | 2 | n.n | n.n | 1 | n.n | 1
Bromide | 1628 | 1601 | n.n | 42 | n.n | n.n | n.b | n.n | n.n | n.n | n.n | n.n | n.n | 16
Chloride | 111654 | 111301 | 80655 | 108152 | 34830 | 30845 | n.b | 11 | 20 | 9 | n.n | 82797 | 49276 | 19733
Potassium | 2014 | 2026 | n.n | n.n | n.n | n.n | 2363 | n.n | n.n | n.n | n.n | n.n | n.n | 47168.1
Magnesium | n.n | n.n | n.n | n.n | n.n | n.n | n.n | n.n | n.n | 84 | 42.6 | 44599.5 | 21324 | n.n
Sodium | 856 | 726 | n.n | 42 | n.n | n.n | 276 | 22911 | 20710 | 33618 | 20492 | n.n | n.n | 17
Strontium | 1121 | 1156 | 20 | 39 | 48562 | 48489 | 0 | 0 | 9 | 0 | 0 | 1 | 0 | 0
Sulfate | 49 | 64 | 40 | 44 | n.n | n.n | n.b | 874 | n.n | n.n | n.n | 49913 | 5208 | 20229
Trace Elements [ppm]
Barium | 0.76 | 0.46 | 0.42 | 0.3 | 593.68 | 0.51 | n.n | n.n | 0.17 | n.n | n.n | 0.04 | 0.06 | n.n
Chromium | n.n | n.n | n.n | 0.03 | n.n | n.n | n.n | n.n | n.n | n.n | n.n | n.n | n.n | n.n
Cobalt | n.n | n.n | n.n | n.n | n.n | n.n | n.n | n.n | n.n | n.n | n.n | n.n | n.n | n.n
Iron | n.n | n.n | n.n | n.n | n.n | n.n | n.n | 0.07 | n.n | n.n | n.n | n.n | n.n | n.n
Fluoride | n.n | n.n | n.n | 3.85 | n.n | n.n | n.b | n.n | n.n | n.n | n.n | n.n | n.n | n.n
Iodine | n.n | n.n | n.n | n.n | n.n | n.n | 7415.73 | n.n | n.n | n.n | n.n | n.n | n.n | n.n
Copper | n.n | n.n | n.n | n.n | n.n | n.n | n.n | n.n | n.n | n.n | n.n | n.n | n.n | n.n
Lithium | 49.35 | 49.2 | n.n | n.n | n.n | n.n | n.n | n.n | 0.03 | n.n | 0.07 | n.n | 0.19 | n.n
Manganese | n.n | n.n | n.n | 0.09 | 0.07 | 0.02 | n.n | n.n | n.n | n.n | n.n | 1.77 | 0.06 | n.n
Molybdenum | n.n | n.n | 0.03 | 0.03 | n.n | n.n | n.n | n.n | n.n | n.n | n.n | n.n | n.n | n.n
Nickel | n.n | n.n | n.n | n.n | n.n | n.n | n.n | n.n | n.n | n.n | n.n | n.n | n.n | n.n
Rubidium | 3.69 | 3.79 | n.n | n.n | n.n | n.n | 0.1 | n.n | n.n | n.n | n.n | n.n | n.n | 1.1
Selenium | n.n | n.n | n.n | n.n | n.n | n.n | n.n | n.n | n.n | n.n | n.n | n.n | n.n | n.n
Vanadium | n.n | n.n | n.n | n.n | n.n | n.n | n.n | n.n | n.n | n.n | n.n | n.n | n.n | n.n
Zinc | n.n | n.n | n.n | n.n | 0.27 | n.n | n.n | n.n | n.n | n.n | n.n | n.n | n.n | n.n
Tin | n.n | n.n | n.n | n.n | n.n | n.n | n.n | n.n | n.n | n.n | n.n | n.n | n.n | n.n
Caesium | 0.09 | 0.1 | n.n | n.n | n.n | n.n | 0.02 | 0.02 | 0.02 | n.n | n.n | n.n | n.n | n.n
Pollutants [ppm]
Aluminum | 0.13 | n.n | 0.14 | n.n | 0.14 | n.n | n.n | 0.22 | 0.18 | 0.21 | 0.14 | 0.15 | n.n | 0.11
Bismuth | n.n | n.n | n.n | n.n | n.n | n.n | n.n | n.n | n.n | n.n | n.n | n.n | n.n | n.n
Lead | n.n | n.n | 0.064 | 0.027 | n.n | n.n | n.n | n.n | n.n | n.n | n.n | n.n | n.n | n.n
Mercury | n.n | n.n | n.n | n.n | n.n | n.n | n.n | n.n | n.n | n.n | n.n | n.n | n.n | n.n
Antimony | n.n | n.n | n.n | n.n | n.n | n.n | n.n | n.n | n.n | n.n | n.n | n.n | n.n | n.n
Titan | n.n | n.n | n.n | n.n | n.n | n.n | n.n | n.n | n.n | n.n | n.n | n.n | n.n | n.n
Cadmium | n.n | n.n | 0.014 | 0.026 | n.n | n.n | n.n | n.n | n.n | n.n | n.n | n.n | n.n | n.n
Uranium | n.n | n.n | n.n | n.n | n.n | n.n | n.n | n.n | n.n | n.n | n.n | n.n | n.n | n.n
Beryllium | n.n | n.n | n.n | n.n | n.n | n.n | n.n | n.n | n.n | n.n | n.n | n.n | n.n | n.n
Arsenic | n.n | n.n | n.n | n.n | n.n | n.n | n.n | n.n | n.n | n.n | n.n | n.n | n.n | n.n
Lanthanum | n.n | n.n | n.n | n.n | n.n | n.n | n.n | n.n | n.n | n.n | n.n | n.n | n.n | n.n
Thallium | n.n | n.n | n.n | n.n | n.n | n.n | n.n | n.n | n.n | n.n | n.n | n.n | n.n | n.n
Gallium | n.n | n.n | n.n | n.n | n.n | n.n | n.n | n.n | n.n | n.n | n.n | n.n | n.n | n.n
Tellurium | n.n | n.n | n.n | n.n | n.n | n.n | n.n | n.n | n.n | n.n | n.n | n.n | n.n | n.n
Thorium | n.n | n.n | n.n | n.n | n.n | n.n | n.n | n.n | n.n | n.n | n.n | n.n | n.n | n.n
Cerium | n.n | n.n | n.n | n.n | n.n | n.n | n.n | n.n | n.n | n.n | n.n | n.n | n.n | n.n
Ruthenium | n.n | n.n | n.n | n.n | n.n | n.n | n.n | n.n | n.n | n.n | n.n | n.n | n.n | n.n
Neodymium | n.n | n.n | n.n | n.n | n.n | n.n | n.n | n.n | n.n | n.n | n.n | n.n | n.n | n.n
Tungsten | n.n | n.n | n.n | n.n | n.n | n.n | n.n | n.n | n.n | n.n | n.n | n.n | n.n | n.n
Nutrients [ppm]
Phosphate | n.n | n.n | n.n | n.n | n.n | n.b | n.n | n.b | n.b | n.n | n.n | n.b | n.n | n.n
Nitrate | n.n | n.n | n.n | n.n | n.n | n.n | n.b | n.n | 0.01 | n.n | n.n | n.n | n.n | 0.01
Nitrite | n.n | n.n | n.n | n.n | n.n | n.n | n.b | n.n | n.n | n.n | n.n | n.n | n.n | n.n
Silicon | 5 | 6 | 4 | 5 | 2 | n.n | n.n | 5 | 4 | n.n | n.n | 2 | n.n | 6
Visual test RATING [Green/Yellow/Red]
Visual clarity [1 crisp - 5 terrible] | 5 | 5 | 1 | 3 | 4 | 1 | 1 | 1 | 2 | 1 | 1 | 5 | 1 | 1
Amount of Precipitation [1-5] | 5 | 5 | 1 | 3 | 4 | 1 | 1 | 1 | 2 | 1 | 1 | 4 | 1 | 2
Notes on visual | Slurry type residue, not fully dissolving Risk of many undesired contaminants from Brine/Limestone | Slurry type residue, not fully dissolving Risk of many undesired contaminants from Brine/Limestone | Extremely clear mixing at even 4x the standard mixing recipe. Dihydrate | Slight haze in solution, not fully dissolving Risk of some undesired contaminants from Brine/Limestone | Non white residue, not fully dissolving Risk of many undesired contaminants | Extremely clear, Ready mixed, with no residue left | Ready mixed, clear solution | Extremely clear mixing at the standard mixing ratio. | Almost clear mixing at the standard mixing ratio but with a slight residue in the water | Extremely clear mixing at the standard mixing ratio. | Extremely clear mixing at the standard mixing ratio. | Lot of residue left after mixing. Potential from Precipitation but also other visible debris | Extremely clear mixing at the standard and higher mixing ratio. | Very clean and clear mixing
Toxicological Testing | IP | IP | IP | IP | IP | IP | IP | IP | IP | IP | IP | IP | IP | IP
Notes & Comments
| Same Product as ESV | Same Product as BW | Excellent clarity | Slight Haze in solution, some precipitation |  | Excellent clarity | Excellent clarity | Excellent clarity | Appears almost clear but there were particles or debris in the solution | Excellent clarity | Excellent clarity | Terrible clarity, lot of precipitation | Excellent clarity | Excellent clarity
| Too much Lithium | Too much Lithium | No excessive elements | No excessive elements | Far too much Barium | No excessive elements |  |  | No excessive elements | No excessive elements | No excessive elements |  | No excessive elements | No excessive elements
n.n - Not detected n.b - Not tested | Too much Bromine | Too much Bromine | Overall appears to be an excellent and clean product | Overall appears to be a decent product, likely not for long term in Full synthetic System until Toxilogical test performed |  | Specifically generated as resolution to resolve the impurity issues of BW Strontion-P |  | Contains Boron, which can lead to Boron increase over time. |  | Contains some Calcium and Magnesium | Contains some Calcium and Magnesium |  | Overall appears to be an excellent and clean product | Overall appears to be an excellent and clean product
| Potassium can be problematic | Potassium can be problematic | RM Tools to include the BRS CC in the next revision release. | No excessive elements, however the unknown visual impurity is then even more of concern. | Barium led in many cases to problematic high levels slowly over time. | In cases where Barium creeps up slowly over time, this Product is to be used. |  |  | No excessive elements, however the unknown visual impurity is of minor concern. |  |  | No excessive elements, however the unknown visual impurity is of concern. | RM Tools to include the BRS CC in the next revision release.
| The high amount of Strontium usually not problematic in most tanks | The high amount of Strontium usually not problematic in most tanks |  |  |  | Ready to use stable solution. |  |  | Cheap product compared to others in that tested purity, apply long term with caution.
| Overall Poor grade Product | Overall Poor grade Product | Overall appears to be an excellent and very clean product | Overall lower grade Product | Overall lower grade Product | Overall Ultra High Purity grade product
| Suspicous high amount of visible impurities | Suspicous high amount of visible impurities | No visible impurities at even higher mixing ratios | Suspicous amount of visible impurities | Suspicous high amount of visible impurities | Higher cost than Brightwell Strontion-P, however only small amounts are needed typcially | [5 empty] | Suspicous high amount of visible impurities
| Not recommended to be used long term in full synthetic Reef systems such as Reef Moonshiners Tanks | Not recommended to be used long term in full synthetic Reef systems such as Reef Moonshiners Tanks | Strongly recommended to be used long term in full synthetic Reef systems such as Reef Moonshiners Tanks that do not perform Water changes as a standard routine | Not recommended to be used long term in full synthetic Reef systems such as Reef Moonshiners Tanks | Not recommended to be used long term in full synthetic Reef systems such as Reef Moonshiners Tanks | Strongly recommended to be used long term in full synthetic Reef systems such as Reef Moonshiners Tanks | Strongly recommended to be used long term in full synthetic Reef systems such as Reef Moonshiners Tanks | Recommended to be used long term in full synthetic Reef systems such as Reef Moonshiners Tanks, but due to Boron, use with Caution, some tanks suffered from excess Boron | Recommended to be used long term in full synthetic Reef systems such as Reef Moonshiners Tanks, but due to Clarity, use with Caution. Too cheap to be a good grade supplement. Toxic test to be performed. | Strongly recommended to be used long term in full synthetic Reef systems such as Reef Moonshiners Tanks | Strongly recommended to be used long term in full synthetic Reef systems such as Reef Moonshiners Tanks | Not recommended to be used long term in full synthetic Reef systems such as Reef Moonshiners Tanks | Strongly recommended to be used long term in full synthetic Reef systems such as Reef Moonshiners Tanks | Strongly recommended to be used long term in full synthetic Reef systems such as Reef Moonshiners Tanks
| Brightwell Calcion-P | ESV Calcium Chloride | BRS Calcium Chloride | Aquaforest Calcium Chloride | Brightwell Strontion-P | Reef Moonshiner's Strontium UHP | Seachem Reef Iodide | Brightwell Alkalin 8.3-P | Arm & Hammer Sodium Bicarbonate | BRS Soda Ash | BRS Sodium Bicarbonate | Brightwell Magnesion-P | BRS Magnesium Adjuster | Brightwell Potassion-P
Rev.1 09/17/2023